## Cover page
NFC Forum ICS/IXIT
| Revision: | 0
| Date: | 2022-04-07
1. PRODUCT IDENTIFICATION
|  | Product Name1,2 | ST25R3916_CCC_RW_Demo
PRODUCT_VERSION#E |  | Product Version1,2
PRODUCT_INFO_1#E |  | Product Info line 11 | ST25R3916B
PRODUCT_INFO_2#E |  | Product Info line 21
HW#E |  | Hardware Configuration (Optional): | X-NUCLEO-NFC08A1
HV#E |  | Hardware Version (Optional):
SW#E |  | Software Version (Optional):
OPERATING_SYSTEM#E |  | Operating System (Optional):
ADD_PRODUCT_INFO#E |  | Additional Product Information (Optional):
1 Product Name, Version, Info line 1 and Info line 2 will be replicated on the NFC Forum certificate
2 The Product Name and Product Version must exactly match the information entered in the Certification System.
2. INHERITANCE OF TEST RESULTS
According to the NFC Forum Certification Policy, test results for digital test cases can be inherited from a "parent" product. For products that will be certified "by inheritance", the digital test cases that have been executed for the "parent" product do not need to be executed again. A “parent” product could also be a product from a different device class. If the ICS indicates that this product will be certified "by inheritance" (by checking the box below), the compliance for all devices only needs to be verified for the test cases for "Analog" testing. For Tag devices, the compliance also needs to be verified for “Performance” testing. However, if the product supports an option (for "digital" testing) that requires executing a digital test case that has not been executed for the "parent" product, then the related digital test case shall be executed. This can be done by indicating that the related option is supported and adding a remark in the "Comments" column that the test cases related to this ICS_ID shall be executed. If the ICS indicates that this product will be certified "by inheritance", it is assumed that all digital test results will be inherited from the specified "parent" product. The inherited results can be found in the documentation that is stored for the "parent" product NFC Forum Certification ID provided below. The rational for this inheritance shall be provided the "Rationale" text box. The rationale need not be exhaustive and may be brief, but it should be sufficient for a technical specialist to understand the reason why inheritance is justified. See NFC Forum Certification Policy, Section 10, for further information.
CHECK_EXISTING_CERTIFIED#H |  | Are any test results to be inherited from an existing Certified Implementation? |  |  | Click if yes
If results are to be inherited from a “parent” product, provide the following information:
PARENT_PROD_NAME#E |  | Parent Product Name:
PARENT_PROD_VER#E |  | Parent Product Version (if available):
PARENT_PROD_NFC#E |  | Parent Product NFC Forum Certification ID(s):
RATIONALE#D |  | Rationale:
3. PRODUCT SUPPLIER
PROD_SUPPLIER_NAME#E |  | Name
PROD_SUPPLIER_COMPANY#E |  | Company | STMicroelectronics
PROD_SUPPLIER_ADDRESS#E |  | Address
PROD_SUPPLIER_PHONE#E |  | Phone
PROD_SUPPLIER_FAX#E |  | Fax (Optional)
PROD_SUPPLIER_EMAIL#E |  | Email Address
PROD_SUPPLIER_INFO#E |  | Additional Information
4. ICS/IXIT Contact Person
Enter the contact information for the person who can answer questions concerning the content of the ICS. (You do not need to fill out this section if the contact person is the same as the Product Supplier).
CHECK_PRODUCT_SUPPLIER#E |  | (Same as Product Supplier) |  | (if checked skip to tab NFC Forum Device Class)
CONTACT_NAME#E |  | Name
CONTACT_COMPANY#E |  | Company
CONTACT_ADDRESS#E |  | Address
CONTACT_PHONE#E |  | Phone
CONTACT_FAX#E |  | Fax (Optional)
CONTACT_EMAIL#E |  | Email Address
CONTACT_INFO#E |  | Additional Information
COMMENTS#E |  | Comments:

## ValidationListsHidden (hidden)
Yes
No

## Release Information
Release Information
|  | Description | Release | User Comment
3 |  | Test release | 13.1
|  | Description | Release | User Comment
52403 |  | ICS | 3.0.00
52404 |  | IXIT | 3.0.00
52405 |  | NFC Forum Device | 3.0.00

## Legend
Legend
Status | Description
M | M (mandatory): The capability MUST be supported
O | O (optional): The capability MAY be supported
XO.X | XO.X (mutually exclusive qualified optional): For mutually exclusive from a set. “X” is an integer that identifies a unique group of related optional items and the logic of their selection.
SO.X | SO.X (selectable qualified optional): For mutually selectable options from a set. “X” is an integer that identifies a unique group of related optional items and the logic of their selection.
C.X | C.X (conditional): Required on the capability (“M” or “O”) depending on the support of other optional or conditional items. “X” is an integer that identifies a unique group of related conditional items and the logic of their selection. If the Condition is True, it is Mandatory to implement one of the options in the group.
Condition | Expression | Sheet
C0 | [DEVCLASS]1.6.1.1/1 OR [DEVCLASS]1.6.1.2/1 OR [DEVCLASS]1.6.1.3/2 OR [DEVCLASS]1.7.2.1/2 | ICS
C1 | [DEVCLASS]1.6.1.1/1 | ICS
C2 | PTD-ACM-A OR PTD-ACM-F | ICS
C3 | IF (MOD-CEM AND [DEVCLASS]1.6.1.2/1) 'M_ALL'; ELSE 'C31' | ICS
C5 | T4T-MV-3.x | ICS
C6 | T4T-MV-3.x AND C15 | ICS
C7 | FALSE | ICS
C8 | FALSE | ICS
C9 | [DEVCLASS]1.6.3/5 AND (NDEF-INIT OR NDEF-R/W) | ICS
C10 | PD-NFCF-NC-BR424 | ICS
C11 | PA-NFCF-NC-BR424 | ICS
C12 | [DEVCLASS]1.6.1.1/4 OR [DEVCLASS]1.6.1.1/7 OR [DEVCLASS]1.6.1.2/1 OR [DEVCLASS]1.6.1.2/4 OR [DEVCLASS]1.6.3/4 | ICS
C13 | [DEVCLASS]1.6.3/1 AND (NDEF-INIT OR NDEF-INIT) | ICS
C14 | [DEVCLASS]1.6.1.1/5 OR [DEVCLASS]1.6.3/2 AND (NDEF-INIT OR NDEF-INIT) | ICS
C15 | [DEVCLASS]1.6.1.1/6 OR [DEVCLASS]1.6.1.1/7 OR [DEVCLASS]1.6.1.2/3 OR [DEVCLASS]1.6.1.2/4 OR [DEVCLASS]1.6.3/3 OR [DEVCLASS]1.6.3/4 AND (NDEF-INIT OR NDEF-INIT) | ICS
C16 | [DEVCLASS]1.6.1.1/1 OR [DEVCLASS]1.6.1.2/1 | ICS
C17 | [DEVCLASS]1.6.1.1/1 OR [DEVCLASS]1.6.1.2/1 | ICS
C18 | [DEVCLASS]1.6.1.1/1 OR [DEVCLASS]1.6.1.2/1 | ICS
C19 | [DEVCLASS]1.6.1.1/1 OR [DEVCLASS]1.6.1.2/1 | ICS
C20 | [DEVCLASS]1.6.1.1/4 OR [DEVCLASS]1.6.1.1/7 OR [DEVCLASS]1.6.1.2/1 OR [DEVCLASS]1.6.1.2/4 OR [DEVCLASS]1.6.3/4 | ICS
C21 | [DEVCLASS]1.6.3/5 AND T5T-ERS-CMD AND (NDEF-INIT OR NDEF-R/W) | ICS
C22 | [DEVCLASS]1.6.1.1/1 | ICS
C23 | L-NFCA-NC-NFCID1-DG | ICS
C24 | [DEVCLASS]1.7.2.2/1 OR [DEVCLASS]1.7.2.2/2 OR [DEVCLASS]1.7.2.2/3 OR [DEVCLASS]1.7.2.2/4 | ICS
C31 | MOD-CEM | ICS
C32 | IF ([DEVCLASS]1.6.4/1 OR [DEVCLASS]1.7.2.3/1) 'O'; ELSE 'C10' | ICS
C33 | IF ([DEVCLASS]1.6.4/1 OR [DEVCLASS]1.7.2.3/1) 'O'; ELSE 'C11' | ICS
SCR1 | [DEVCLASS]1.6.1.1/1 OR [DEVCLASS]1.6.1.2/1 OR [DEVCLASS]1.6.1.3/1 OR [DEVCLASS]1.7.2.3/1 OR [DEVCLASS]1.6.4/1 | ICS
SCR2 | [DEVCLASS]1.6.1.1/1 | ICS
SCR3 | [DEVCLASS]1.6.1.1/1 OR [DEVCLASS]1.6.1.2/1 OR [DEVCLASS]1.6.3/1 OR [DEVCLASS]1.6.3/3 OR [DEVCLASS]1.7.2.2/3 OR [DEVCLASS]1.6.6/2 OR [DEVCLASS]1.6.5/1 OR [DEVCLASS]1.6.5/3 | ICS
SCR4 | [DEVCLASS]1.6.1.1/4 OR [DEVCLASS]1.6.1.1/7 OR [DEVCLASS]1.6.1.2/1 OR [DEVCLASS]1.6.3/4 | ICS
SCR5 | [DEVCLASS]1.6.1.1/4 OR [DEVCLASS]1.6.1.2/1 OR [DEVCLASS]1.6.3/4 OR [DEVCLASS]1.7.2.2/4 OR [DEVCLASS]1.6.6/3 OR [DEVCLASS]1.6.5/4 | ICS
SCR6 | [DEVCLASS]1.6.1.1/1 OR [DEVCLASS]1.6.1.2/1 OR [DEVCLASS]1.6.3/2 | ICS
SCR7 | [DEVCLASS]1.6.3/5 OR [DEVCLASS]1.6.5/5 | ICS
SCR8 | [DEVCLASS]1.6.1.1/1 | ICS
SCR9 | [DEVCLASS]1.6.1.1/2 OR [DEVCLASS]1.6.1.2/1 OR [DEVCLASS]1.7.2.2/2 OR [DEVCLASS]1.6.6/1 | ICS
SCR10 | [DEVCLASS]1.6.1.1/3 OR [DEVCLASS]1.6.1.1/4 OR [DEVCLASS]1.6.1.2/1 OR [DEVCLASS]1.6.3/3 OR [DEVCLASS]1.6.3/4 | ICS
SCR11 | [DEVCLASS]1.6.3/1 OR [DEVCLASS]1.6.5/1 | ICS
SCR12 | [DEVCLASS]1.6.1.1/5 OR [DEVCLASS]1.6.3/2 OR [DEVCLASS]1.6.6/4 OR [DEVCLASS]1.6.5/2 | ICS
SCR13 | [DEVCLASS]1.6.1.1/6 OR [DEVCLASS]1.6.1.2/3 OR [DEVCLASS]1.6.3/3 OR [DEVCLASS]1.6.6/5 OR [DEVCLASS]1.6.5/3 | ICS
SCR14 | [DEVCLASS]1.6.1.1/7 OR [DEVCLASS]1.6.1.2/4 OR [DEVCLASS]1.6.3/4 OR [DEVCLASS]1.6.6/6 OR [DEVCLASS]1.6.5/4 | ICS
SCR15 | [DEVCLASS]1.6.1.1/6 OR [DEVCLASS]1.6.1.1/7 OR [DEVCLASS]1.6.1.2/3 OR [DEVCLASS]1.6.1.2/4 OR [DEVCLASS]1.6.3/3 OR [DEVCLASS]1.6.3/4 OR [DEVCLASS]1.6.6/5 OR [DEVCLASS]1.6.6/6 OR [DEVCLASS]1.6.5/3 OR [DEVCLASS]1.6.5/4 | ICS
SCR16 | [DEVCLASS]1.6.3/1 OR [DEVCLASS]1.6.3/2 OR [DEVCLASS]1.6.3/3 OR [DEVCLASS]1.6.3/4 OR [DEVCLASS]1.6.3/5 | ICS
SCR17 | [DEVCLASS]1.6.1.1/5 OR [DEVCLASS]1.6.1.1/6 OR [DEVCLASS]1.6.1.1/7 OR [DEVCLASS]1.6.1.2/2 OR [DEVCLASS]1.6.1.2/3 OR [DEVCLASS]1.6.1.2/4 OR [DEVCLASS]1.6.3/1 OR [DEVCLASS]1.6.3/2 OR [DEVCLASS]1.6.3/3 OR [DEVCLASS]1.6.3/4 OR [DEVCLASS]1.6.3/5 OR [DEVCLASS]1.6.6/4 OR [DEVCLASS]1.6.6/5 OR [DEVCLASS]1.6.6/6 OR [DEVCLASS]1.6.5/1 OR [DEVCLASS]1.6.5/2 OR [DEVCLASS]1.6.5/3 OR [DEVCLASS]1.6.5/4 OR [DEVCLASS]1.6.5/5 | ICS
SCR18 | [DEVCLASS]1.7.2.2/1 | ICS
SCR19 | [DEVCLASS]1.7.2.1/3 | ICS
SCR20 | [DEVCLASS]1.6.1.1/1 OR [DEVCLASS]1.6.1.2/1 OR [DEVCLASS]1.6.1.3/2 OR [DEVCLASS]1.7.2.1/2 OR [DEVCLASS]1.7.2.3/2 OR [DEVCLASS]1.6.4/6 | ICS
SCR21 | [DEVCLASS]1.6.1.1/2 OR [DEVCLASS]1.6.1.1/3 OR [DEVCLASS]1.6.1.1/4 OR [DEVCLASS]1.6.1.2/1 OR [DEVCLASS]1.7.2.2/1 OR [DEVCLASS]1.7.2.2/2 OR [DEVCLASS]1.7.2.2/3 OR [DEVCLASS]1.7.2.2/4 OR [DEVCLASS]1.6.6/1 OR [DEVCLASS]1.6.6/2 OR [DEVCLASS]1.6.6/3 | ICS
SCR22 | [DEVCLASS]1.6.1.1/1 OR [DEVCLASS]1.6.1.2/1 OR [DEVCLASS]1.6.1.3/1 OR [DEVCLASS]1.7.2.1/4 OR [DEVCLASS]1.6.4/2 | ICS
SCR23 | [DEVCLASS]1.6.1.1/1 OR [DEVCLASS]1.6.1.2/1 OR [DEVCLASS]1.6.1.3/1 OR [DEVCLASS]1.7.2.1/5 OR [DEVCLASS]1.6.4/3 | ICS
SCR24 | [DEVCLASS]1.6.1.1/1 OR [DEVCLASS]1.6.1.2/1 OR [DEVCLASS]1.6.1.3/1 OR [DEVCLASS]1.7.2.1/7 OR [DEVCLASS]1.6.4/4 | ICS
SCR25 | [DEVCLASS]1.6.1.1/1 OR [DEVCLASS]1.6.1.2/1 OR [DEVCLASS]1.6.1.3/1 OR [DEVCLASS]1.7.2.1/4 OR [DEVCLASS]1.7.2.1/5 OR [DEVCLASS]1.7.2.1/7 | ICS
SCR26 | [DEVCLASS]1.6.1.1/3 OR [DEVCLASS]1.6.1.2/1 OR [DEVCLASS]1.7.2.2/3 OR [DEVCLASS]1.6.6/2 | ICS
SCR27 | [DEVCLASS]1.6.1.1/4 OR [DEVCLASS]1.6.1.2/1 OR [DEVCLASS]1.7.2.2/4 OR [DEVCLASS]1.6.6/3 | ICS
SCR28 | [DEVCLASS]1.6.1.1/1 OR [DEVCLASS]1.6.1.2/1 OR [DEVCLASS]1.6.1.3/1 OR [DEVCLASS]1.7.2.1/1 OR [DEVCLASS]1.7.2.3/1 OR [DEVCLASS]1.6.4/1 | ICS
SCR29 | [DEVCLASS]1.6.1.1/1 OR [DEVCLASS]1.6.1.2/1 OR [DEVCLASS]1.6.1.3/1 OR [DEVCLASS]1.7.2.1/3 OR [DEVCLASS]1.7.2.1/4 OR [DEVCLASS]1.7.2.3/1 OR [DEVCLASS]1.6.4/1 | ICS
SCR30 | [DEVCLASS]1.6.1.1/1 OR [DEVCLASS]1.6.1.2/1 OR [DEVCLASS]1.6.1.3/1 OR [DEVCLASS]1.7.2.1/6 OR [DEVCLASS]1.7.2.3/1 OR [DEVCLASS]1.6.4/1 | ICS
SCR31 | [DEVCLASS]1.6.1.1/1 OR [DEVCLASS]1.6.1.2/1 OR [DEVCLASS]1.6.1.3/1 OR [DEVCLASS]1.7.2.1/1 OR [DEVCLASS]1.7.2.1/6 OR [DEVCLASS]1.6.4/3 OR [DEVCLASS]1.6.4/4 | ICS
SCR32 | [DEVCLASS]1.6.1.1/1 OR [DEVCLASS]1.6.1.2/1 OR [DEVCLASS]1.6.1.3/1 OR [DEVCLASS]1.7.2.1/4 OR [DEVCLASS]1.6.4/2 | ICS
SCR33 | [DEVCLASS]1.6.1.1/1 OR [DEVCLASS]1.6.1.2/1 OR [DEVCLASS]1.6.3/2 OR [DEVCLASS]1.7.2.2/1 OR [DEVCLASS]1.7.2.2/2 OR [DEVCLASS]1.6.6/1 OR [DEVCLASS]1.6.5/2 | ICS
SCR34 | [DEVCLASS]1.6.1.1/1 OR [DEVCLASS]1.6.1.2/1 OR [DEVCLASS]1.6.3/1 OR [DEVCLASS]1.6.3/3 OR [DEVCLASS]1.7.2.2/3 OR [DEVCLASS]1.6.6/2 OR [DEVCLASS]1.6.5/1 OR [DEVCLASS]1.6.5/3 | ICS
SCR35 | [DEVCLASS]1.6.1.1/3 OR [DEVCLASS]1.6.1.1/4 OR [DEVCLASS]1.6.1.2/1 OR [DEVCLASS]1.6.3/3 OR [DEVCLASS]1.6.3/4 OR [DEVCLASS]1.7.2.2/3 OR [DEVCLASS]1.7.2.2/4 OR [DEVCLASS]1.6.6/2 OR [DEVCLASS]1.6.6/3 | ICS
SCR36 | [DEVCLASS]1.6.1.1/1A | ICS
SCR37 | [DEVCLASS]1.7.2.3/1 OR [DEVCLASS]1.6.4/1 OR [DEVCLASS]1.6.1.2/5 OR [DEVCLASS]1.6.1.3/3 OR [DEVCLASS]1.6.1.1/8 | ICS
SCR38 | [DEVCLASS]1.6.5/1 OR [DEVCLASS]1.6.5/2 OR [DEVCLASS]1.6.5/3 OR [DEVCLASS]1.6.5/4 OR [DEVCLASS]1.6.5/5 | ICS
SCR39 | [DEVCLASS]1.6.1.1/1 OR [DEVCLASS]1.6.1.2/1 OR [DEVCLASS]1.6.1.3/1 OR [DEVCLASS]1.7.2.1/1 | ICS
SCR40 | [DEVCLASS]1.6.1.1/1 OR [DEVCLASS]1.6.1.2/1 OR [DEVCLASS]1.6.6/1 OR [DEVCLASS]1.6.6/2 OR [DEVCLASS]1.6.6/3 OR [DEVCLASS]1.7.2.2/3 OR [DEVCLASS]1.6.3/1 OR [DEVCLASS]1.6.3/2 OR [DEVCLASS]1.6.3/3 OR [DEVCLASS]1.6.3/4 OR [DEVCLASS]1.6.3/5 | ICS
SCR41 | [DEVCLASS]1.6.1.1/1 OR [DEVCLASS]1.6.1.2/1 OR [DEVCLASS]1.6.1.3/1 OR [DEVCLASS]1.7.2.1/1 OR [DEVCLASS]1.6.4/3 | ICS
SCR42 | [DEVCLASS]1.6.1.1/1 OR [DEVCLASS]1.6.1.2/1 OR [DEVCLASS]1.6.1.3/1 OR [DEVCLASS]1.7.2.1/3 OR [DEVCLASS]1.7.2.1/4 OR [DEVCLASS]1.6.4/2 | ICS
SCR43 | [DEVCLASS]1.6.1.1/1 OR [DEVCLASS]1.6.1.2/1 OR [DEVCLASS]1.6.1.3/1 OR [DEVCLASS]1.7.2.1/6 OR [DEVCLASS]1.6.4/4 | ICS
SCR44 | [DEVCLASS]1.6.1.1/1 OR [DEVCLASS]1.6.1.2/1 OR [DEVCLASS]1.6.1.3/1 OR [DEVCLASS]1.6.4/5 | ICS
C1 | [ICS]PNFCA-NC-NFCID1MDR | IXIT
C2 | [ICS]PNFCB-NC-MDR | IXIT
C3 | [ICS]PNFCF-NC-MDR | IXIT
C4 | [ICS]PNFCV-NC-MDR | IXIT
C5 | [ICS]LTD-NFCA AND NOT [ICS]L-NFCA-NC-NFCID1-DG | IXIT
C6 | [ICS]LTD-NFCB AND NOT [ICS]L-NFCB-NC-NFCID0-DG | IXIT
C7 | [DEVCLASS]1.6.1.1/6 OR [DEVCLASS]1.6.1.2/3 OR [DEVCLASS]1.6.3/3 OR [DEVCLASS]1.6.1.1/7 OR [DEVCLASS]1.6.1.2/4 OR [DEVCLASS]1.6.3/4 OR [DEVCLASS]1.7.2.2/3 OR [DEVCLASS]1.7.2.2/4 OR [DEVCLASS]1.6.6/2 OR [DEVCLASS]1.6.6/3 | IXIT
C8 | [DEVCLASS]1.6.1.1/6 OR [DEVCLASS]1.6.1.2/3 OR [DEVCLASS]1.6.3/3 OR [DEVCLASS]1.6.1.1/7 OR [DEVCLASS]1.6.1.2/4 OR [DEVCLASS]1.6.3/4 OR [DEVCLASS]1.7.2.2/3 OR [DEVCLASS]1.7.2.2/4 OR [DEVCLASS]1.6.6/2 OR [DEVCLASS]1.6.6/3 | IXIT
C9 | [DEVCLASS]1.6.1.1/6 OR [DEVCLASS]1.6.1.2/3 OR [DEVCLASS]1.6.3/3 OR [DEVCLASS]1.6.1.1/7 OR [DEVCLASS]1.6.1.2/4 OR [DEVCLASS]1.6.3/4 OR [DEVCLASS]1.7.2.2/3 OR [DEVCLASS]1.7.2.2/4 OR [DEVCLASS]1.6.6/2 OR [DEVCLASS]1.6.6/3 | IXIT
C10 | [DEVCLASS]1.6.1.1/1 OR [DEVCLASS]1.6.1.2/1 OR [DEVCLASS]1.7.2.2/3 OR [DEVCLASS]1.7.2.2/4 OR [DEVCLASS]1.6.6/2 OR [DEVCLASS]1.6.6/3 | IXIT
C11 | [DEVCLASS]1.6.1.1/1 OR [DEVCLASS]1.6.1.2/1 OR [DEVCLASS]1.7.2.2/3 OR [DEVCLASS]1.7.2.2/4 OR [DEVCLASS]1.6.6/2 OR [DEVCLASS]1.6.6/3 | IXIT
C12 | [DEVCLASS]1.6.1.1/1 OR [DEVCLASS]1.6.1.2/1 OR [DEVCLASS]1.7.2.2/3 OR [DEVCLASS]1.7.2.2/4 OR [DEVCLASS]1.6.6/2 OR [DEVCLASS]1.6.6/3 | IXIT
C13 | [DEVCLASS]1.6.1.1/1 OR [DEVCLASS]1.6.1.2/1 OR [DEVCLASS]1.7.2.2/3 OR [DEVCLASS]1.7.2.2/4 OR [DEVCLASS]1.6.6/2 OR [DEVCLASS]1.6.6/3 | IXIT
C14 | [DEVCLASS]1.6.1.1/1 OR [DEVCLASS]1.6.1.2/1 OR [DEVCLASS]1.7.2.2/3 OR [DEVCLASS]1.7.2.2/4 OR [DEVCLASS]1.6.6/2 OR [DEVCLASS]1.6.6/3 | IXIT
C15 | [DEVCLASS]1.6.1.1/1 OR [DEVCLASS]1.6.1.2/1 OR [DEVCLASS]1.7.2.2/3 OR [DEVCLASS]1.7.2.2/4 OR [DEVCLASS]1.6.6/2 OR [DEVCLASS]1.6.6/3 | IXIT
C16 | [DEVCLASS]1.6.1.1/1 OR [DEVCLASS]1.6.1.2/1 OR [DEVCLASS]1.7.2.2/3 OR [DEVCLASS]1.7.2.2/4 OR [DEVCLASS]1.6.6/2 OR [DEVCLASS]1.6.6/3 | IXIT
C17 | [DEVCLASS]1.6.1.1/1 OR [DEVCLASS]1.6.1.2/1 OR [DEVCLASS]1.7.2.2/3 OR [DEVCLASS]1.7.2.2/4 OR [DEVCLASS]1.6.6/2 OR [DEVCLASS]1.6.6/3 | IXIT
C18 | [ICS]IRF-COL-AVOID | IXIT
C19 | [ICS]PT-T4AT-NC-DID OR [ICS]PT-T4BT-NC-DID | IXIT
C20 | [ICS]PT-PP-T4BT | IXIT
C21 | [ICS]P-NFC-DEP-NC-DID | IXIT
C22 | [ICS]L-NFC-DEP-NC-RTOX | IXIT
C23 | [ICS]LWLC-WPT_STOP | IXIT
C24 | [ICS]PP-NFC-DEP | IXIT
C1 | IF (1.7.2.1/6) 'O'; ELSE 'N' | NFC Forum Device
C2 | IF (1.6.4/2) 'N'; ELSE 'O' | NFC Forum Device
C3 | IF (1.6.4/3) 'N'; ELSE 'O' | NFC Forum Device
C4 | IF (1.6.4/4) 'N'; ELSE 'O' | NFC Forum Device
C5 | IF (1.6.4/5) 'N'; ELSE 'O' | NFC Forum Device
C6 | IF (1.6.5/2) 'N'; ELSE 'O' | NFC Forum Device
C7 | IF (1.6.5/3) 'N'; ELSE 'O' | NFC Forum Device
C8 | IF (1.6.5/4) 'N'; ELSE 'O' | NFC Forum Device
C9 | IF (1.6.5/5) 'N'; ELSE 'O' | NFC Forum Device
SCR1 | [DEVCLASS]1.7.2.1/3 OR [DEVCLASS]1.7.2.1/4 | NFC Forum Device
SCR2 | [DEVCLASS]1.7.2.2/1 OR [DEVCLASS]1.7.2.2/2 | NFC Forum Device
SCR3 | [DEVCLASS]1.6.6/1 | NFC Forum Device
SCR4 | [DEVCLASS]1.6.6/2 | NFC Forum Device
SCR5 | [DEVCLASS]1.6.6/3 | NFC Forum Device
SCR6 | FALSE | NFC Forum Device
ID | Reference
[ICS] | ICS
[DEVCLASS] | NFC Forum Device

## NFC Forum Device
NFC Forum Device
| Group ID | Group name | Item | Description | Type | Valid range | Status | Support | Comments | User Comment
42940 | 1 | NFC Universal Device | 1.6.1.1/1 | NFC Universal Device - Reader/Writer - Initiator (PCM) - Target (PCM) | Boolean |  | SO0 | No | Analog: 2, 3.1.1.1, 3.1.2.1, 3.1.3.1, 3.1.4.1, 3.1.6, 4.1.1.1, 4.1.3.1, 4.1.6Digital: 3.1.1.2, 3.1.2.2, 3.1.3.2, 3.1.4.2, 3.2.1, 3.2.2.1, 3.2.3, 3.2.4, 3.2.5, 3.3.1, 3.3.2, 3.3.3, 4.1.1.2, 4.1.3.2, 4.2.1, 5
42941 | 1 | NFC Universal Device | 1.6.1.1/2 | NFC Universal Device - Card Emulation Mode - Type 3 Tag Platform | Boolean |  | O | No | Digital: 4.2.2.1, 4.2.2.2
42942 | 1 | NFC Universal Device | 1.6.1.1/3 | NFC Universal Device - Card Emulation Mode - Type 4A Tag Platform | Boolean |  | O | No | Digital: 4.2.2.1, 4.2.2.4, 4.2.2.6
42943 | 1 | NFC Universal Device | 1.6.1.1/4 | NFC Universal Device - Card Emulation Mode - Type 4B Tag Platform | Boolean |  | O | No | Analog: 4.1.2.1 Digital: 4.1.2.2, 4.2.2.1, 4.2.2.5, 4.2.2.6
42944 | 1 | NFC Universal Device | 1.6.1.1/5 | NFC Universal Device - Type 3 Tag Module | Boolean |  | O | No | Digital: 4.3.2, 4.3.6
42945 | 1 | NFC Universal Device | 1.6.1.1/6 | NFC Universal Device - Type 4A Tag Module | Boolean |  | O | No | Digital: 4.3.3.1, 4.3.3.3, 4.3.6
42946 | 1 | NFC Universal Device | 1.6.1.1/7 | NFC Universal Device - Type 4B Tag Module | Boolean |  | O | No | Digital: 4.3.3.2, 4.3.3.3, 4.3.6
42948 | 1 | NFC Universal Device | 1.6.1.1/8 | NFC Universal Device - WLC Poller | Boolean |  | O | No | Digital: 3.3.4
42947 | 1 | NFC Universal Device | 1.6.1.1/1A | NFC Universal Device - Initiator (ACM) - Target (ACM) | Boolean |  | O | No | Digital: 3.1.5.1, 4.1.5.1
42927 | 2 | NFC Mobile Device | 1.6.1.2/1 | NFC Mobile Device - RF Collision Avoidance - Reader/Writer - Card Emulation Mode (Type 3 Tag Platform, Type 4A Tag Platform, Type 4B Tag Platform) | Boolean |  | SO0 | No | Analog: 2, 3.1.1.1, 3.1.2.1, 3.1.3.1, 3.1.4.1, 3.1.6, 4.1.1.1, 4.1.2.1, 4.1.3.1,4.1.6Digital: 3.1.1.2, 3.1.2.2, 3.1.3.2, 3.1.4.2, 3.2.1, 3.2.2.1, 3.2.3, 3.2.4, 3.2.5, 3.3.2, 3.3.3, 4.1.1.2, 4.1.2.2, 4.1.3.2, 4.2.2.1, 4.2.2.2, 4.2.2.4, 4.2.2.5, 4.2.2.6
42928 | 2 | NFC Mobile Device | 1.6.1.2/2 | NFC Mobile Device - Type 3 Tag Module | Boolean |  | O | No | Digital: 4.3.2, 4.3.6
42929 | 2 | NFC Mobile Device | 1.6.1.2/3 | NFC Mobile Device - Type 4A Tag Module | Boolean |  | O | No | Digital: 4.3.3.1, 4.3.3.3, 4.3.6
42930 | 2 | NFC Mobile Device | 1.6.1.2/4 | NFC Mobile Device - Type 4B Tag Module | Boolean |  | O | No | Digital: 4.3.3.2, 4.3.3.3, 4.3.6
42931 | 2 | NFC Mobile Device | 1.6.1.2/5 | NFC Mobile Device - WLC Poller | Boolean |  | O | No | Digital: 3.3.4
42932 | 3 | NFC Reader Device | 1.6.1.3/1 | NFC Reader Device - Reader/Writer (2T OP, T3T OP, T4AT OP, T4BT OP, T5T OP) | Boolean |  | SO0 | No | Analog: 3.1.1.1, 3.1.2.1, 3.1.3.1, 3.1.4.1, 3.1.6Digital: 3.1.1.2, 3.1.2.2, 3.1.3.2, 3.1.4.2, 3.2.1, 3.2.2.1, 3.2.3, 3.2.4, 3.2.5, 3.3.2, 3.3.3
42933 | 3 | NFC Reader Device | 1.6.1.3/2 | NFC Reader Device - RF Collision Avoidance | Boolean |  | O | No | Analog: 2
42934 | 3 | NFC Reader Device | 1.6.1.3/3 | NFC Reader Device - WLC Poller | Boolean |  | O | No | Digital: 3.3.4
42935 | 4 | NFC Tag Device | 1.6.3/1 | NFC Tag Device - NFC Type 2 Tag | Boolean |  | SO0 | No | Analog: 4.1.1.1, 4.3.5, 4.1.6Digital: 4.1.1.2, 4.3.1, 4.3.6
42936 | 4 | NFC Tag Device | 1.6.3/2 | NFC Tag Device - NFC Type 3 Tag | Boolean |  | SO0 | No | Analog: 4.1.3.1, 4.3.5, 4.1.6Digital: 4.1.3.2, 4.3.2, 4.3.6
42937 | 4 | NFC Tag Device | 1.6.3/3 | NFC Tag Device - NFC Type 4A Tag | Boolean |  | SO0 | No | Analog: 4.1.1.1, 4.3.5, 4.1.6Digital: 4.1.1.2, 4.2.2.6, 4.3.3.1, 4.3.3.3, 4.3.6
42938 | 4 | NFC Tag Device | 1.6.3/4 | NFC Tag Device - NFC Type 4B Tag | Boolean |  | SO0 | No | Analog: 4.1.2.1, 4.3.5, 4.1.6Digital: 4.1.2.2, 4.2.2.6, 4.3.3.2, 4.3.3.3, 4.3.6
42939 | 4 | NFC Tag Device | 1.6.3/5 | NFC Tag Device - NFC Type 5 Tag | Boolean |  | SO0 | No | Analog: 4.1.4.1, 4.3.5, 4.1.6Digital: 4.1.4.2, 4.3.4, 4.3.6
42916 | 5 | CCC Digital Key Card Emulation Device | 1.7.2.2/1 | CCC Digital Key Card Emulation Device - Card Emulation Mode (Type 3 Tag Platform) | Boolean |  | XO1 | No | Analog: 4.1.3.1 Digital: 4.1.3.2, 4.2.2.1, 4.2.2.3
42917 | 5 | CCC Digital Key Card Emulation Device | 1.7.2.2/2 | CCC Digital Key Card Emulation Device - Card Emulation Mode (Type 3 Tag Platform NDEF) | Boolean |  | XO1 | No | Analog: 4.1.3.1 Digital: 4.1.3.2, 4.2.2.1, 4.2.2.2
42918 | 5 | CCC Digital Key Card Emulation Device | 1.7.2.2/3 | CCC Digital Key Card Emulation Device - Card Emulation Mode (Type 4A Tag Platform) | Boolean |  | SO0 | No | Analog: 4.1.1.1, 4.1.6 Digital: 4.1.1.2, 4.2.2.1, 4.2.2.4, 4.2.2.6
42919 | 5 | CCC Digital Key Card Emulation Device | 1.7.2.2/4 | CCC Digital Key Card Emulation Device - Card Emulation Mode (Type 4B Tag Platform) | Boolean |  | O | No | Analog: 4.1.2.1 Digital: 4.1.2.2, 4.2.2.1, 4.2.2.5, 4.2.2.6
42920 | 5 | CCC Digital Key Reader Device | 1.7.2.1/1 | CCC Digital Key Reader - Reader/Writer (T4A OP (Platform)) | Boolean |  | SO0 | Yes | Analog: 3.1.1.1, 3.1.6 Digital: 3.1.1.2, 3.2.3, 3.3.2
42921 | 5 | CCC Digital Key Reader Device | 1.7.2.1/2 | CCC Digital Key Reader - RF Collision Avoidance | Boolean |  | O | Yes | Analog: 2
42922 | 5 | CCC Digital Key Reader Device | 1.7.2.1/3 | CCC Digital Key Reader - Reader/Writer (T3T OP (Platform)) | Boolean |  | XO0 | No | Analog: 3.1.3.1 Digital: 3.1.3.2, 3.2.2.2
42923 | 5 | CCC Digital Key Reader Device | 1.7.2.1/4 | CCC Digital Key Reader - Reader/Writer (T3T OP (NDEF support)) | Boolean |  | XO0 | No | Analog: 3.1.3.1 Digital: 3.1.3.2, 3.2.2.1, 3.3.3.2, 3.3.3.6
42924 | 5 | CCC Digital Key Reader Device | 1.7.2.1/5 | CCC Digital Key Reader - Reader/Writer (T4A OP (NDEF support)) | Boolean |  | O | No | Digital: 3.3.3.3, 3.3.3.6
42925 | 5 | CCC Digital Key Reader Device | 1.7.2.1/6 | CCC Digital Key Reader - Reader/Writer (4BT OP (Platform)) | Boolean |  | O | No | Analog: 3.1.2.1 Digital: 3.1.2.2, 3.2.4, 3.3.2
42926 | 5 | CCC Digital Key Reader Device | 1.7.2.1/7 | CCC Digital Key Reader - Reader/Writer (4BT OP (NDEF support)) | Boolean |  | C1 | No | Digital: 3.3.3.4, 3.3.3.6
42910 | 6 | WLC Reader Device | 1.6.4/1 | WLC Reader Device - Reader/Writer (T2T OP) - WLC Poller | Boolean |  | SO0 | No | Analog: 3.1.1.1, 3.1.2.1, 3.1.3.1, 3.1.4.1 Digital: 3.1.1.2, 3.2.1, 3.3.3.1, 3.3.4
42911 | 6 | WLC Reader Device | 1.6.4/2 | WLC Reader Device - Reader/Writer (T3T OP) | Boolean |  | C2 | No | Digital: 3.1.3.2, 3.2.2.1, 3.3.3.2
42912 | 6 | WLC Reader Device | 1.6.4/3 | WLC Reader Device - Reader/Writer (T4AT OP) | Boolean |  | C3 | No | Digital: 3.2.3, 3.3.2, 3.3.3.3
42913 | 6 | WLC Reader Device | 1.6.4/4 | WLC Reader Device - Reader/Writer (T4BT OP) | Boolean |  | C4 | No | Digital: 3.1.2.2, 3.2.4, 3.3.2, 3.3.3.4
42914 | 6 | WLC Reader Device | 1.6.4/5 | WLC Reader Device - Reader/Writer (T5T OP) | Boolean |  | C5 | No | Digital: 3.1.4.2, 3.2.5, 3.3.3.5
42915 | 6 | WLC Reader Device | 1.6.4/6 | WLC Reader Device - RF Collision Avoidance | Boolean |  | O | No | Analog: 2
42905 | 7 | WLC Tag Device | 1.6.5/1 | WLC Tag Device - WLC Listener - Type 2 Tag Module | Boolean |  | SO0 | No | Analog: 4.1.1.1Digital: 4.1.1.2, 4.3.1, 4.3.6, 4.4
42906 | 7 | WLC Tag Device | 1.6.5/2 | WLC Tag Device - WLC Listener - Type 3 Tag Module | Boolean |  | C6 | No | Analog: 4.1.3.1Digital: 4.1.3.2, 4.3.2, 4.3.6, 4.4
42907 | 7 | WLC Tag Device | 1.6.5/3 | WLC Tag Device - WLC Listener - Type 4A Tag Module | Boolean |  | C7 | No | Analog: 4.1.1.1Digital: 4.1.1.2, 4.3.3.1, 4.3.3.3, 4.3.6, 4.4
42908 | 7 | WLC Tag Device | 1.6.5/4 | WLC Tag Device - WLC Listener - Type 4B Tag Module | Boolean |  | C8 | No | Analog: 4.1.2.1Digital: 4.1.2.2, 4.3.3.2, 4.3.3.3, 4.3.6, 4.4
42909 | 7 | WLC Tag Device | 1.6.5/5 | WLC Tag Device - WLC Listener - Type 5 Tag Module | Boolean |  | C9 | No | Analog: 4.1.4.1Digital: 4.1.4.2, 4.3.4, 4.3.6, 4.4
42903 | 8 | USI WLC Reader Device | 1.7.2.3/1 | USI WLC Reader Device - Reader/Writer (T2T OP) - WLC Poller | Boolean |  | SO0 | No | Analog: 3.1.1.1, 3.1.2.1, 3.1.3.1, 3.1.4.1 Digital: 3.1.1.2, 3.2.1, 3.3.3.1, 3.3.4
42904 | 8 | USI WLC Reader Device | 1.7.2.3/2 | USI WLC Reader Device - RF Collision Avoidance | Boolean |  | O | No | Analog: 2
42897 | 9 | NFC Card Emulation Device | 1.6.6/1 | NFC Card Emulation Device - Card Emulation Mode - Type 3 Tag Platform | Boolean |  | SO0 | No | Analog: 4.1.3.1, 4.1.6 Digital: 4.1.3.2, 4.2.2.1, 4.2.2.2
42898 | 9 | NFC Card Emulation Device | 1.6.6/2 | NFC Card Emulation Device - Card Emulation Mode - Type 4A Tag Platform | Boolean |  | SO0 | No | Analog: 4.1.1.1, 4.1.6 Digital: 4.1.1.2, 4.2.2.1, 4.2.2.4, 4.2.2.6
42899 | 9 | NFC Card Emulation Device | 1.6.6/3 | NFC Card Emulation Device - Card Emulation Mode - Type 4B Tag Platform | Boolean |  | SO0 | No | Analog: 4.1.2.1, 4.1.6Digital: 4.1.2.2, 4.2.2.1, 4.2.2.5, 4.2.2.6
42900 | 9 | NFC Card Emulation Device | 1.6.6/4 | NFC Card Emulation Device - Card Emulation Mode - Type 3 Module | Boolean |  | O | No | Digital: 4.3.2, 4.3.6
42901 | 9 | NFC Card Emulation Device | 1.6.6/5 | NFC Card Emulation Device - Card Emulation Mode - Type 4A Tag Module | Boolean |  | O | No | Digital: 4.3.3.1, 4.3.3.3, 4.3.6
42902 | 9 | NFC Card Emulation Device | 1.6.6/6 | NFC Card Emulation Device - Card Emulation Mode - Type 4B Tag Module | Boolean |  | O | No | Digital: 4.3.3.2, 4.3.3.3, 4.3.6
Note on H4: Mutually selectable options from a set.
Note on H5: The capability MAY be supported
Note on H6: The capability MAY be supported
Note on H7: The capability MAY be supported
Note on H8: The capability MAY be supported
Note on H9: The capability MAY be supported
Note on H10: The capability MAY be supported
Note on H11: The capability MAY be supported
Note on H12: The capability MAY be supported
Note on H13: Mutually selectable options from a set.
Note on H14: The capability MAY be supported
Note on H15: The capability MAY be supported
Note on H16: The capability MAY be supported
Note on H17: The capability MAY be supported
Note on H18: Mutually selectable options from a set.
Note on H19: The capability MAY be supported
Note on H20: The capability MAY be supported
Note on H21: Mutually selectable options from a set.
Note on H22: Mutually selectable options from a set.
Note on H23: Mutually selectable options from a set.
Note on H24: Mutually selectable options from a set.
Note on H25: Mutually selectable options from a set.
Note on H26: Mutually exclusive from a set
Note on H27: Mutually exclusive from a set
Note on H28: Mutually selectable options from a set.
Note on H29: The capability MAY be supported
Note on H30: Mutually selectable options from a set.
Note on H31: The capability MAY be supported
Note on H32: Mutually exclusive from a set
Note on H33: Mutually exclusive from a set
Note on H34: The capability MAY be supported
Note on H35: The capability MAY be supported
Note on H36: IF (1.7.2.1/6) 'O'; ELSE 'N'
Note on H37: Mutually selectable options from a set.
Note on H38: IF (1.6.4/2) 'N'; ELSE 'O'
Note on H39: IF (1.6.4/3) 'N'; ELSE 'O'
Note on H40: IF (1.6.4/4) 'N'; ELSE 'O'
Note on H41: IF (1.6.4/5) 'N'; ELSE 'O'
Note on H42: The capability MAY be supported
Note on H43: Mutually selectable options from a set.
Note on H44: IF (1.6.5/2) 'N'; ELSE 'O'
Note on H45: IF (1.6.5/3) 'N'; ELSE 'O'
Note on H46: IF (1.6.5/4) 'N'; ELSE 'O'
Note on H47: IF (1.6.5/5) 'N'; ELSE 'O'
Note on H48: Mutually selectable options from a set.
Note on H49: The capability MAY be supported
Note on H50: Mutually selectable options from a set.
Note on H51: Mutually selectable options from a set.
Note on H52: Mutually selectable options from a set.
Note on H53: The capability MAY be supported
Note on H54: The capability MAY be supported
Note on H55: The capability MAY be supported

## ICS
ICS
| Group ID | Group name | Item | Description | Type | Valid range | Status | Support | Comments | User Comment
43215 | 2 | RF Collision Avoidance | IRF-COL-AVOID | Initial RF Collision Avoidance | Boolean |  | M | Yes | Only applicable for Universal and Mobile Devices
43216 | 3.1.1.1 | Polling for NFC-A Technology, Analog | PTA-NFCA | Poll Technology Analog for NFC-A | Boolean |  | M | Yes
43217 | 3.1.1.2 | Polling for NFC-A Technology and Negotiation Capabilities, Digital | PTD-NFCA | Poll Technology Digital for NFC-A | Boolean |  | M | Yes
43219 | 3.1.1.2 | Polling for NFC-A Technology and Negotiation Capabilities, Digital | PNFCA-NC-NFCID1MDR | Multiple devices resolution | Boolean |  | XO1 | No | If supported, CON_DEVICES_LIMIT_A SHALL be set to a value larger than 1 in the IXIT form.
43218 | 3.1.1.2 | Polling for NFC-A Technology and Negotiation Capabilities, Digital | PNFCA-NC-NFCID1MDD | Multiple devices detection | Boolean |  | M | Yes
43220 | 3.1.1.2 | Polling for NFC-A Technology and Negotiation Capabilities, Digital | PNFCA-NC-NFCID1SDR | Single device resolution | Boolean |  | XO1 | Yes | CON_DEVICES_LIMIT_A = 1
43221 | 3.1.1.2 | Polling for NFC-A Technology and Negotiation Capabilities, Digital | PNFCA-NFC-NFCID1-DET | Detection of NFCID1 single, double and triple size | Boolean |  | M | Yes
43222 | 3.1.2.1 | Polling for NFC-B Technology, Analog | PTA-NFCB | Poll Technology Analog for NFC-B | Boolean |  | M | No
43223 | 3.1.2.2 | Polling for NFC-B Technology and Negotiation Capabilities, Digital | PTD-NFCB | Poll Technology Digital for NFC-B | Boolean |  | M | No
43224 | 3.1.2.2 | Polling for NFC-B Technology and Negotiation Capabilities, Digital | PNFCB-NC-MDD | Multiple devices detection | Boolean |  | M | No
43225 | 3.1.2.2 | Polling for NFC-B Technology and Negotiation Capabilities, Digital | PNFCB-NC-MDR | Multiple devices resolution | Boolean |  | XO2 | No | If supported, CON_DEVICES_LIMIT_B SHALL be set to a value larger than 1 in the IXIT form.
43226 | 3.1.2.2 | Polling for NFC-B Technology and Negotiation Capabilities, Digital | PNFCB-NC-SDR | Single device resolution | Boolean |  | XO2 | No | CON_DEVICES_LIMIT_B = 1
43227 | 3.1.2.2 | Polling for NFC-B Technology and Negotiation Capabilities, Digital | PNFCB-NC-EXTRES | Extended SENSB_RES | Boolean |  | O | No
43228 | 3.1.3.1 | Polling for NFC-F Technology and Negotiation Capabilities, Analog | PA-NFCF-NC-BR212 | Poll Analog NFC-F bit rate 212 Kb/s | Boolean |  | M | No | For activating the bitrate see [DTA] 4.2
43229 | 3.1.3.1 | Polling for NFC-F Technology and Negotiation Capabilities, Analog | PA-NFCF-NC-BR424 | Poll Analog NFC-F bit rate 424 Kb/s | Boolean |  | C32 | No | For activating the bitrate see [DTA] 4.2
43230 | 3.1.3.1 | Polling for NFC-F Technology and Negotiation Capabilities, Analog | PTA-NFCF | Poll Technology Analog for NFC-F | Boolean |  | M | No
43231 | 3.1.3.2 | Polling for NFC-F Technology and Negotiation Capabilities, Digital | PD-NFCF-NC-BR212 | Poll Digital NFC-F bit rate 212 Kb/s | Boolean |  | M | No | For activating the bitrate see [DTA] 4.2
43232 | 3.1.3.2 | Polling for NFC-F Technology and Negotiation Capabilities, Digital | PD-NFCF-NC-BR424 | Poll Digital NFC-F bit rate 424 Kb/s | Boolean |  | C33 | No | For activating the bitrate see [DTA] 4.2
43233 | 3.1.3.2 | Polling for NFC-F Technology and Negotiation Capabilities, Digital | PTD-NFCF | Poll Technology Digital for NFC-F | Boolean |  | M | No
43234 | 3.1.3.2 | Polling for NFC-F Technology and Negotiation Capabilities, Digital | PNFCF-NC-MDD | Multiple devices detection | Boolean |  | M | No
43235 | 3.1.3.2 | Polling for NFC-F Technology and Negotiation Capabilities, Digital | PNFCF-NC-MDR | Multiple devices resolution | Boolean |  | XO3 | No | If supported, CON_DEVICES_LIMIT_F SHALL be set to a value larger than 1 in the IXIT form
43236 | 3.1.3.2 | Polling for NFC-F Technology and Negotiation Capabilities, Digital | PNFCF-NC-SDR | Single device resolution | Boolean |  | XO3 | No | CON_DEVICES_LIMIT_F = 1
43237 | 3.1.4.1 | Polling for NFC-V Technology and Negotiation Capabilities, Analog | PTA-NFCV | Poll Technology Analog for NFC-V | Boolean |  | M | No
43238 | 3.1.4.2 | Polling for NFC-V Technology and Negotiation Capabilities, Digital | PTD-NFCV | Poll Technology Digital for NFC-V | Boolean |  | M | No
43239 | 3.1.4.2 | Polling for NFC-V Technology and Negotiation Capabilities, Digital | PNFCV-NC-MDD | Multiple devices detection | Boolean |  | M | No
43240 | 3.1.4.2 | Polling for NFC-V Technology and Negotiation Capabilities, Digital | PNFCV-NC-MDR | Multiple devices resolution | Boolean |  | XO4 | No | If supported, CON_DEVICES_LIMIT_V SHALL be set to a value larger than 1 in the IXIT form.
43241 | 3.1.4.2 | Polling for NFC-V Technology and Negotiation Capabilities, Digital | PNFCV-NC-SDR | Single device resolution | Boolean |  | XO4 | No | CON_DEVICES_LIMIT_V = 1
43242 | 3.1.5.1 | P2P-ACM using NFC-A and/or NFC-F Technology | PD-ACMF-NC-BR212 | Poll NFC-F bit rate 212 Kb/s | Boolean |  | C2 | No
43243 | 3.1.5.1 | P2P-ACM using NFC-A and/or NFC-F Technology | PD-ACMF-NC-BR424 | Poll NFC-F bit rate 424 Kb/s | Boolean |  | C2 | No
43244 | 3.1.5.1 | P2P-ACM using NFC-A and/or NFC-F Technology | PTD-ACM-A | Poll Technology for NFC-A | Boolean |  | C22 | No
43245 | 3.1.5.1 | P2P-ACM using NFC-A and/or NFC-F Technology | PTD-ACM-F | Poll Technology for NFC-F | Boolean |  | C22 | No
43246 | 3.1.6 | Polling for Comms Operating Volume | PTOV-COMM | Support of the Comms Operating Volume in Poll Mode | Boolean |  | M | Yes
43247 | 3.2.1 | Polling for Type 2 Tag Platform | PT-PP-T2T | Poll for T2T platform | Boolean |  | M | No
43248 | 3.2.2.1 | Polling for Type 3 Tag Platform NDEF Capabilities | PT-PP-T3T | Poll for T3T platform with NDEF support | Boolean |  | M | No
43249 | 3.2.2.2 | Polling for Type 3 Tag Platform NO-NDEF Capabilities | PT-PP-T3T-NO-NDEF | Poll for T3T platform without NDEF support | Boolean |  | M | No
43250 | 3.2.3 | Polling for Type 4A Tag Platform and Capabilities | PT-PP-T4AT | Poll for T4AT platform | Boolean |  | M | Yes
43251 | 3.2.3 | Polling for Type 4A Tag Platform and Capabilities | PT-T4AT-NC-DID | DID (Device Identification Number) Support | Boolean |  | O | No
43252 | 3.2.4 | Polling for Type 4B Tag Platform and Capabilities | PT-PP-T4BT | Poll for T4BT platform | Boolean |  | M | No
43253 | 3.2.4 | Polling for Type 4B Tag Platform and Capabilities | PT-T4BT-NC-DID | DID (Device Identification Number) support | Boolean |  | O | No
43254 | 3.2.4 | Polling for Type 4B Tag Platform and Capabilities | PT-T4BT-NC-DID-ATTRIB-DIFF | Error on different DID in ATTRIB Response | Boolean |  | O | No | This ICS_ID is not selecting a Test Case
43255 | 3.2.4 | Polling for Type 4B Tag Platform and Capabilities | PT-T4BT-NC-INF | Higher layer Command in the Higher layer – INF field. | Boolean |  | O | No | This ICS_ID is not selecting a Test Case
43256 | 3.2.4 | Polling for Type 4B Tag Platform and Capabilities | PT-T4BT-NC-B4B3-DIFF | Ability to set b4 and b3 of Param 1 of the ATTRIB Command different to 0 (no SoS and EoS suppression) | Boolean |  | O | No | This ICS_ID is not selecting a Test Case
43257 | 3.2.4 | Polling for Type 4B Tag Platform and Capabilities | PT-T4BT-NC-B6B5-DIFF | Ability to set b6 and b5 of Param 1 of the ATTRIB Command different to 0 (TR1 default) | Boolean |  | O | No | This ICS_ID is not selecting a Test Case
43258 | 3.2.4 | Polling for Type 4B Tag Platform and Capabilities | PT-T4BT-NC-B8B7-DIFF | Ability to set b8 and b7 of Param 1 of the ATTRIB Command different to 0 (TR0 default) | Boolean |  | O | No | This ICS_ID is not selecting a Test Case
43259 | 3.2.5 | Polling for Type 5 Tag Platform | PT-PP-T5T | Poll for T5T platform | Boolean |  | M | No
43260 | 3.3.1 | Polling for Peer Mode Initiator, NFC-DEP Protocol support and Capabilities | P-NFC-DEP-NC-DID | DID (Device Identification Number) support | Boolean |  | O | No
43261 | 3.3.1 | Polling for Peer Mode Initiator, NFC-DEP Protocol support and Capabilities | P-NFC-DEP-NC-DSL-REQ | DSL_REQ support | Boolean |  | SO2 | No
43262 | 3.3.1 | Polling for Peer Mode Initiator, NFC-DEP Protocol support and Capabilities | P-NFC-DEP-NC-PSL-REQ-1 | PSL_REQ support | Boolean |  | O | No
43263 | 3.3.1 | Polling for Peer Mode Initiator, NFC-DEP Protocol support and Capabilities | P-NFC-DEP-NC-PSL-REQ-I-DID | On RLS_REQ command the Initiator MAY send the DID byte. | Boolean |  | O | No | This ICS_ID is not selecting a Test Case
43264 | 3.3.1 | Polling for Peer Mode Initiator, NFC-DEP Protocol support and Capabilities | P-NFC-DEP-NC-RSL-REQ | RLS_REQ support | Boolean |  | SO2 | No
43265 | 3.3.1 | Polling for Peer Mode Initiator, NFC-DEP Protocol support and Capabilities | P-NFC-DEP-NC-106I | Support of 106 Kb/s as Initiator | Boolean |  | SO1 | No
43266 | 3.3.1 | Polling for Peer Mode Initiator, NFC-DEP Protocol support and Capabilities | P-NFC-DEP-NC-212I | Support of 212 Kb/s as Initiator | Boolean |  | SO1 | No
43267 | 3.3.1 | Polling for Peer Mode Initiator, NFC-DEP Protocol support and Capabilities | P-NFC-DEP-NC-424I | Support of 424 Kb/s as Initiator | Boolean |  | SO1 | No
43268 | 3.3.1 | Polling for Peer Mode Initiator, NFC-DEP Protocol support and Capabilities | PP-NFC-DEP | Poll for NFC-DEP Protocol | Boolean |  | M | No
43269 | 3.3.1 | Polling for Peer Mode Initiator, NFC-DEP Protocol support and Capabilities | MOD-PM-INI | Peer Mode Initiator | Boolean |  | M | No | Data exchange as Initiator, payload
43270 | 3.3.2 | Polling for ISO-DEP Protocol support | PP-ISO-DEP | Poll for ISO-DEP Protocol | Boolean |  | M | Yes
43271 | 3.3.3.1 | Polling for T2T in Reader / Writer Mode | MOD-RWM-T2T | Reader/Writer Mode for T2T | Boolean |  | M | No
43272 | 3.3.3.1 | Polling for T2T in Reader / Writer Mode | RWM-RNDEF-T2T | Read NDEF Message from T2T | Boolean |  | M | No
43273 | 3.3.3.1 | Polling for T2T in Reader / Writer Mode | RWM-WNDEF-T2T | Write NDEF Message to T2T | Boolean |  | M | No | With single tag in the Operating Volume
43274 | 3.3.3.2 | Polling for T3T in Reader / Writer Mode | MOD-RWM-T3T | Reader/Writer Mode for T3T | Boolean |  | M | No
43275 | 3.3.3.2 | Polling for T3T in Reader / Writer Mode | RWM-RNDEF-T3T | Read NDEF Message from T3T | Boolean |  | M | No
43276 | 3.3.3.2 | Polling for T3T in Reader / Writer Mode | RWM-WNDEF-T3T | Write NDEF Message to T3T | Boolean |  | M | No | With single tag in the Operating Volume
43277 | 3.3.3.3 | Polling for T4AT in Reader / Writer Mode | MOD-RWM-T4AT | Reader/Writer Mode for T4AT | Boolean |  | M | No
43278 | 3.3.3.3 | Polling for T4AT in Reader / Writer Mode | RWM-RNDEF-T4AT | Read NDEF Message from T4AT | Boolean |  | M | No
43279 | 3.3.3.3 | Polling for T4AT in Reader / Writer Mode | RWM-WNDEF-T4AT | Write NDEF Message to T4AT | Boolean |  | M | No | With single tag in the Operating Volume
43280 | 3.3.3.4 | Polling for T4BT in Reader / Writer Mode | MOD-RWM-T4BT | Reader/Writer Mode for T4BT | Boolean |  | M | No
43281 | 3.3.3.4 | Polling for T4BT in Reader / Writer Mode | RWM-RNDEF-T4BT | Read NDEF Message from T4BT | Boolean |  | M | No
43282 | 3.3.3.4 | Polling for T4BT in Reader / Writer Mode | RWM-WNDEF-T4BT | Write NDEF Message to T4BT | Boolean |  | M | No | With single tag in the Operating Volume
43283 | 3.3.3.5 | Polling for T5T in Reader / Writer Mode | MOD-RWM-T5T | Reader/Writer Mode for T5T | Boolean |  | M | No
43284 | 3.3.3.5 | Polling for T5T in Reader / Writer Mode | RWM-RNDEF-T5T | Read NDEF Message from T5T | Boolean |  | M | No
43285 | 3.3.3.5 | Polling for T5T in Reader / Writer Mode | RWM-WNDEF-T5T | Write NDEF Message to T5T | Boolean |  | M | No | With single tag in the Operating Volume
43286 | 3.3.3.6 | Support for DTA | RWM-DTA | Device Test Application | Boolean |  | M | No
43287 | 3.3.4 | Polling for Wireless Charging Mode | MOD-WLCP | Support of WLC mode as WLC-P | Boolean |  | M | No
43288 | 3.3.4 | Polling for Wireless Charging Mode | PWLC-OV6 | Support of WLC_OV6 Operating Volume | Boolean |  | SO6 | No
43289 | 3.3.4 | Polling for Wireless Charging Mode | PWLC-OV7 | Support of WLC_OV7 Operating Volume | Boolean |  | SO6 | No
43291 | 3.3.4 | Polling for Wireless Charging Mode | PWLC-PC0 | Support of Power class 0 | Boolean |  | XO7 | No
43292 | 3.3.4 | Polling for Wireless Charging Mode | PWLC-PC1 | Support of Power class 1 | Boolean |  | XO7 | No
43293 | 3.3.4 | Polling for Wireless Charging Mode | PWLC-PC2 | Support of Power class 2 | Boolean |  | XO7 | No
43294 | 3.3.4 | Polling for Wireless Charging Mode | PWLC-PC3 | Support of Power class 3 | Boolean |  | XO7 | No
43290 | 3.3.4 | Polling for Wireless Charging Mode | PWLC-WPT_STOP | Support of WPT STOP detection | Boolean |  | O | No
43295 | 4.1.1.1 | Listening for NFC-A Technology, Analog | LTA-NFCA | Listening Technology Analog for NFC-A | Boolean |  | M | No
43296 | 4.1.1.2 | Listening for NFC-A Technology and Negotiation Capabilities, Digital | L-NFCA-NC-NFCID1-DG | NFCID1 dynamically generated | Boolean |  | O | No
43297 | 4.1.1.2 | Listening for NFC-A Technology and Negotiation Capabilities, Digital | L-NFCA-NC-NFCID1-DS | NFCID1 double size | Boolean |  | XO6 | No
43298 | 4.1.1.2 | Listening for NFC-A Technology and Negotiation Capabilities, Digital | L-NFCA-NC-NFCID1-SS | NFCID1 single size | Boolean |  | XO6 | No
43299 | 4.1.1.2 | Listening for NFC-A Technology and Negotiation Capabilities, Digital | L-NFCA-NC-NFCID1-TS | NFCID1 triple size | Boolean |  | XO6 | No
43300 | 4.1.1.2 | Listening for NFC-A Technology and Negotiation Capabilities, Digital | LTD-NFCA | Listening Technology Digital for NFC-A | Boolean |  | M | No
43301 | 4.1.2.1 | Listening for NFC-B Technology, Analog | LTA-NFCB | Listening Technology Analog for NFC-B | Boolean |  | M | No
43302 | 4.1.2.2 | Listening for NFC-B Technology and Negotiation Capabilities, Digital | L-NFCB-NC-DID | DID support | Boolean |  | O | No
43303 | 4.1.2.2 | Listening for NFC-B Technology and Negotiation Capabilities, Digital | L-NFCB-NC-SENSB-RES | Extended SENSB_RES | Boolean |  | O | No
43304 | 4.1.2.2 | Listening for NFC-B Technology and Negotiation Capabilities, Digital | L-NFCB-NC-NFCID0-DG | NFCID0 dynamically generated | Boolean |  | O | No
43305 | 4.1.2.2 | Listening for NFC-B Technology and Negotiation Capabilities, Digital | LTD-NFCB | Listening Technology Digital for NFC-B | Boolean |  | M | No
43306 | 4.1.3.1 | Listening for NFC-F Technology and NFC-DEP Capabilities, Analog | LA-NFCF-NC-BR212 | Listening Analog NFC-F bit rate 212 Kb/s | Boolean |  | M | No | For activating the bitrate see [DTA] 4.2
43307 | 4.1.3.1 | Listening for NFC-F Technology and NFC-DEP Capabilities, Analog | LA-NFCF-NC-BR424 | Listening Analog NFC-F bit rate 424 Kb/s | Boolean |  | M | No | For activating the bitrate see [DTA] 4.2
43308 | 4.1.3.1 | Listening for NFC-F Technology and NFC-DEP Capabilities, Analog | LTA-NFCF | Listening Technology Analog for NFC-F | Boolean |  | M | No
43309 | 4.1.3.2 | Listening for NFC-F Technology and Type 3 Tag Platform Negotiation Capabilities, Digital | L-T3T-NC-BR-212 | Bit Rate 212 Kb/s | Boolean |  | O | No | For activating the bitrate see [DTA] 4.2
43310 | 4.1.3.2 | Listening for NFC-F Technology and Type 3 Tag Platform Negotiation Capabilities, Digital | L-T3T-NC-BR-424 | Bit Rate 424 Kb/s | Boolean |  | O | No | For activating the bitrate see [DTA] 4.2
43311 | 4.1.3.2 | Listening for NFC-F Technology and Type 3 Tag Platform Negotiation Capabilities, Digital | LTD-NFCF | Listening Technology Digital for NFC-F | Boolean |  | M | No
43312 | 4.1.4.1 | Listening for NFC-V Technology, Analog | LTA-NFCV | Listening Technology Analog for NFC-V | Boolean |  | M | No | This ICS_ID applies only to T5T devices
43313 | 4.1.4.2 | Listening for NFC-V Technology, Digital | LTD-NFCV | Listening Technology Digital for NFC-V | Boolean |  | M | No | This ICS_ID applies only to T5T devices
43314 | 4.1.5.1 | P2P-ACM using NFC-A or NFC-F Technology | LTD-ACM-A | Listening Technology for NFC-A | Boolean |  | M | No | This ICS_ID applies only to Universal devices
43315 | 4.1.5.1 | P2P-ACM using NFC-A or NFC-F Technology | LTD-ACM-F | Listening Technology for NFC-F | Boolean |  | M | No | This ICS_ID applies only to Universal devices
43316 | 4.1.6 | Listening for Comms Operating Volume | LTOV-COMM | Support of the Comms Operating Volume in Listen Mode | Boolean |  | M | No
43317 | 4.2.1 | Listening for Peer Mode Target, NFC-DEP Protocol and Capabilities | L-NFC-DEP-NC-RTOX | RTOX support | Boolean |  | O | No
43318 | 4.2.1 | Listening for Peer Mode Target, NFC-DEP Protocol and Capabilities | LD-NFCF-NC-BR212 | Listening Digital NFC-F bit rate 212 Kb/s | Boolean |  | M | No
43319 | 4.2.1 | Listening for Peer Mode Target, NFC-DEP Protocol and Capabilities | LD-NFCF-NC-BR424 | Listening Digital NFC-F bit rate 424 Kb/s | Boolean |  | M | No
43320 | 4.2.1 | Listening for Peer Mode Target, NFC-DEP Protocol and Capabilities | LP-NFC-DEP | Listening for NFC-DEP Protocol | Boolean |  | M | No
43321 | 4.2.1 | Listening for Peer Mode Target, NFC-DEP Protocol and Capabilities | PM-PLS-254 | payload sizes up to and including 254 bytes | Boolean |  | M | No | This ICS_ID is not selecting a Test Case
43322 | 4.2.1 | Listening for Peer Mode Target, NFC-DEP Protocol and Capabilities | MOD-PM-TAR | Peer Mode Target | Boolean |  | M | No | Data exchange as Target, payload
43323 | 4.2.1 | Listening for Peer Mode Target, NFC-DEP Protocol and Capabilities | PMT-BRS | Bit Rate Support of 106, 212, and 424 kbit/s | Boolean |  | M | No | Target in passive communication mode This ICS_ID is not selecting a Test Case
43324 | 4.2.2.1 | Card Emulation Capabilities | CEM-RPS | Card Emulation Module supports Reduced Power Mode | Boolean |  | C24 | No
43325 | 4.2.2.1 | Card Emulation Capabilities | MOD-CEM | Card Emulation Mode | Boolean |  | M | No | To perform the T3T listen platform test cases, the CHECK and UPDATE commands need to be supported
43326 | 4.2.2.2 | T3T platform | LT-T3T | Listening for T3T platform | Boolean |  | C3 | No
43327 | 4.2.2.3 | T3T NO-NDEF Capabilities | LT-T3T-NO-NDEF | T3T platform support without NDEF | Boolean |  | M | No
43328 | 4.2.2.4 | T4AT platform | LT-T4AT | Listening for T4AT platform | Boolean |  | C3 | No
43329 | 4.2.2.5 | T4BT platform | LT-T4BT | Listening for T4BT platform | Boolean |  | C3 | No
43330 | 4.2.2.6 | ISO-DEP Protocol | L-T4AT-NC-DID-1 | DID support | Boolean |  | O | No
43331 | 4.2.2.6 | ISO-DEP Protocol | LP-ISO-DEP | Listening for ISO-DEP Protocol | Boolean |  | M | No
43332 | 4.3.1 | T2T Capabilities, Digital | T2T-MV-1.x | Mapping Version 1.x | Boolean |  | M | No | Valid versions: 1.0 – 1.9
43333 | 4.3.1 | T2T Capabilities, Digital | T2T-CAP | Type 2 Tag capabilities Command Set, READ command, Life Cycle States, CC and NDEF TLV | Boolean |  | M | No
43334 | 4.3.1 | T2T Capabilities, Digital | T2T-MEM-DYN | Dynamic Memory | Boolean |  | SO4 | No | For T2Ts with Dynamic Memory
43335 | 4.3.1 | T2T Capabilities, Digital | T2T-MEM-STA | Static Memory | Boolean |  | SO4 | No | For T2Ts with Static Memory
43336 | 4.3.1 | T2T Capabilities, Digital | T2T-SEC-SEL | SECTOR_SELECT | Boolean |  | O | No | For T2Ts with Dynamic Memory
43337 | 4.3.1 | T2T Capabilities, Digital | T2T-WRITE | WRITE command | Boolean |  | C13 | No | For T2Ts in INITIALIZED or READ/WRITE state
43338 | 4.3.2 | T3T Capabilities, Digital | T3T-MV-1.x | Mapping Version 1.x | Boolean |  | M | No
43339 | 4.3.2 | T3T Capabilities, Digital | T3T-CAP | Type 3 Tag capabilities Command Set, CHECK command, Life Cycle States, Service Number 0, Attribute Information Block | Boolean |  | M | No
43340 | 4.3.2 | T3T Capabilities, Digital | T3T-UPDATE | UPDATE command | Boolean |  | C14 | No | For T3Ts in INITIALIZED or READ/WRITE state
43341 | 4.3.3.1 | T4AT Capabilities, Digital | T4AT-CAP | Type 4A Tag capabilities | Boolean |  | M | No
43342 | 4.3.3.2 | T4BT Capabilities, Digital | T4BT-CAP | Type 4B Tag capabilities | Boolean |  | M | No
43343 | 4.3.3.3 | Capabilities for T4AT and T4BT | T4T-AB-CAP | Select command, ReadBinary command, Short Field coding, Life Cycle States, AID, CC and NDEF | Boolean |  | M | No
43344 | 4.3.3.3 | Capabilities for T4AT and T4BT | T4T-MV-2.x | Mapping Version 2.x | Boolean |  | XO5 | No | Valid versions: 2.0 – 2.9
43345 | 4.3.3.3 | Capabilities for T4AT and T4BT | T4T-MV-3.x | Mapping Version 3.x | Boolean |  | XO5 | No | Valid versions: 3.0 – 3.9
43346 | 4.3.3.3 | Capabilities for T4AT and T4BT | T4T-RB-ODO | ReadBinary with ODO | Boolean |  | C5 | No
43347 | 4.3.3.3 | Capabilities for T4AT and T4BT | T4T-UB-DDO | UpdateBinary with ODO and DDO | Boolean |  | C6 | No
43348 | 4.3.3.3 | Capabilities for T4AT and T4BT | T4T-UP-BIN | UpdateBinary command | Boolean |  | C15 | No | For T4Ts in INITIALIZED or READ/WRITE state
43349 | 4.3.3.3 | Capabilities for T4AT and T4BT | T4T-EFC | Extended Field coding | Boolean |  | O | No
43350 | 4.3.4 | T5T Capabilities, Digital | T5T-MV-1.x | Mapping Version 1.x | Boolean |  | M | No | Valid versions: 1.0 – 1.9
43351 | 4.3.4 | T5T Capabilities, Digital | T5T-CAP | Type 5 Tag capabilities Command Set INVENTORY, READ_SINGLE_BLOCK and SLPV_REQ commands, Life Cycle States CC and NDEF TLV | Boolean |  | M | No
43352 | 4.3.4 | T5T Capabilities, Digital | T5T-ERS-CMD | EXTENDED_READ_SINGLE command | Boolean |  | O | No | for 2-byte address mode
43353 | 4.3.4 | T5T Capabilities, Digital | T5T-LSB-CMD | LOCK_SINGLE_BLOCK command | Boolean |  | O | No
43354 | 4.3.4 | T5T Capabilities, Digital | T5T-RMB-CMD | READ_MULTIPLE_BLOCK command | Boolean |  | O | No
43355 | 4.3.4 | T5T Capabilities, Digital | T5T-STF-SUP | Standard Frame support | Boolean |  | SO5 | No
43356 | 4.3.4 | T5T Capabilities, Digital | T5T-WSB-CMD | WRITE_SINGLE_BLOCK command | Boolean |  | C9 | No
43357 | 4.3.4 | T5T Capabilities, Digital | T5T-ELSB-CMD | EXTENDED_LOCK_SINGLE_BLOCK command | Boolean |  | O | No | for 2-byte address mode
43358 | 4.3.4 | T5T Capabilities, Digital | T5T-ERMB-CMD | EXTENDED_READ_MULTIPLE_BLOCK command | Boolean |  | O | No | for 2-byte address mode
43359 | 4.3.4 | T5T Capabilities, Digital | T5T-EWSB-CMD | EXTENDED_WRITE_SINGLE_BLOCK command | Boolean |  | C21 | No | for 2-byte address mode
43360 | 4.3.4 | T5T Capabilities, Digital | T5T-SPECF-SUP | Special Frame support | Boolean |  | SO5 | No
43361 | 4.3.4 | T5T Capabilities, Digital | T5T-SELECT | SELECT command | Boolean |  | O | No
43362 | 4.3.5 | Analog and Performance Tag Capabilities | TAG-P0 | Tag supports Analog and Performance assessment against Reference Poller 0 | Boolean |  | O | No
43363 | 4.3.5 | Analog and Performance Tag Capabilities | TAG-PERF | Tag performance assessment in transmitting an NDEF message | Boolean |  | M | No
43364 | 4.3.6 | NDEF life cycle state support, Digital | NDEF-R/W | READ/WRITE | Boolean |  | O | No
43365 | 4.3.6 | NDEF life cycle state support, Digital | NDEF-RO | READ-ONLY | Boolean |  | O | No
43366 | 4.3.6 | NDEF life cycle state support, Digital | NDEF-INIT | INITIALIZED | Boolean |  | O | No
43367 | 4.3.6 | NDEF life cycle state support, Digital | NDEF-TRANS | Transition from READ/WRITE to READ-ONLY | Boolean |  | O | No
43368 | 4.4 | Listening for Wireless Charging Mode | MOD-WLCL | Support of WLC mode as WLC-L | Boolean |  | M | No
43371 | 4.4 | Listening for Wireless Charging Mode | LWLC-OV6 | Support of WLC_OV6 Operating Volume | Boolean |  | SO7 | No
43372 | 4.4 | Listening for Wireless Charging Mode | LWLC-OV7 | Support of WLC_OV7 Operating Volume | Boolean |  | SO7 | No
43374 | 4.4 | Listening for Wireless Charging Mode | LWLC-WPT_STOP | Support of WPT Stop Request | Boolean |  | O | No
43373 | 4.4 | Listening for Wireless Charging Mode | LWLC-NDEF_WR_TO_INT | Is NDEF_WR_TO_INT different than 0x00 ? | Boolean |  | O | No
43370 | 4.4 | Listening for Wireless Charging Mode | LWLC-NEGO-MOD | Support of Negotiated mode | Boolean |  | XO8 | No
43369 | 4.4 | Listening for Wireless Charging Mode | LWLC-STAT-MOD | Support of Static mode | Boolean |  | XO8 | No
43375 | 5.1.1 | LLCP support | PM-PB | protocol bindings for LLCP or SNEP or both | Boolean |  | M | No | This ICS_ID is not selecting a Test Case
43376 | 5.1.1 | LLCP support | PM-LLCP | LLCP | Boolean |  | M | No | This ICS_ID is not selecting a Test Case
43377 | 5.1.1 | LLCP support | PM-LSC3 | LLCP Link Service Class 3 | Boolean |  | M | No | This ICS_ID is not selecting a Test Case
43378 | 5.1.2 | LLCP version | VER_VER12 | Device Supports LLCP Version 1.2 | Boolean |  | M | No
43379 | 5.1.3.1 | Connectionless Mode | LSC-CL | Devices offers the Connectionless transport service | Boolean |  | M | No
43380 | 5.1.3.1 | Connectionless Mode | LSC-CO | Devices offers the Connection-oriented transport service | Boolean |  | M | No
43381 | 5.1.3.2 | Connection-Oriented Mode | CO-CC-PARAM | Device supports sending LLC parameters in CC PDU | Boolean |  | O | No
43382 | 5.1.3.2 | Connection-Oriented Mode | CO-SDR | Device supports connection set-up using Service Discovery Request. (SNL PDU) | Boolean |  | M | No
43383 | 5.1.3.2 | Connection-Oriented Mode | CO-NAME | Device supports connection set-up by name (SN Parameter in CONNECT PDU) | Boolean |  | M | No
43384 | 5.1.3.2 | Connection-Oriented Mode | CO-DIRECT | Device supports direct connection set-up (i.e. without SN Parameter in CONNECT PDU or SNL PDU) | Boolean |  | M | No
43385 | 5.1.3.2 | Connection-Oriented Mode | CO-CONNECT-PARAM | Device supports sending LLC parameters in CONNECT PDU | Boolean |  | O | No
43386 | 5.1.4 | MIUX options | PAX-NO-MIUX | Device does not send MIUX information in the ATR_REQ or ATR_RES | Boolean |  | O | No
43387 | 5.1.4 | MIUX options | MIUX_SUPPORT | IUT supports MIUXIUT>=122 | Boolean |  | O | No
43388 | 5.2.1 | SNEP support | P2P-NDEF | Exchange NDEF Data | Boolean |  | M | No
43389 | 5.2.1 | SNEP support | P2P-SNEP | Default SNEP Server | Boolean |  | M | No
43390 | 5.2.2 | SNEP version | VER_UNSUP | Device returns an Unsupported Version response when major numbers differ | Boolean |  | O | No
43391 | 5.2.2 | SNEP version | VER_VER10 | Device Supports SNEP Version 1.0 | Boolean |  | M | No
Note on H4: The capability MUST be supported
Note on H5: The capability MUST be supported
Note on H6: The capability MUST be supported
Note on H7: Mutually exclusive from a set
Note on H8: The capability MUST be supported
Note on H9: Mutually exclusive from a set
Note on H10: The capability MUST be supported
Note on H11: The capability MUST be supported
Note on H12: The capability MUST be supported
Note on H13: The capability MUST be supported
Note on H14: Mutually exclusive from a set
Note on H15: Mutually exclusive from a set
Note on H16: The capability MAY be supported
Note on H17: The capability MUST be supported
Note on H18: IF ([DEVCLASS]1.6.4/1 OR [DEVCLASS]1.7.2.3/1) 'O'; ELSE 'C10'
Note on H19: The capability MUST be supported
Note on H20: The capability MUST be supported
Note on H21: IF ([DEVCLASS]1.6.4/1 OR [DEVCLASS]1.7.2.3/1) 'O'; ELSE 'C11'
Note on H22: The capability MUST be supported
Note on H23: The capability MUST be supported
Note on H24: Mutually exclusive from a set
Note on H25: Mutually exclusive from a set
Note on H26: The capability MUST be supported
Note on H27: The capability MUST be supported
Note on H28: The capability MUST be supported
Note on H29: Mutually exclusive from a set
Note on H30: Mutually exclusive from a set
Note on H31: PTD-ACM-A OR PTD-ACM-F
Note on H32: PTD-ACM-A OR PTD-ACM-F
Note on H33: [DEVCLASS]1.6.1.1/1
Note on H34: [DEVCLASS]1.6.1.1/1
Note on H35: The capability MUST be supported
Note on H36: The capability MUST be supported
Note on H37: The capability MUST be supported
Note on H38: The capability MUST be supported
Note on H39: The capability MUST be supported
Note on H40: The capability MAY be supported
Note on H41: The capability MUST be supported
Note on H42: The capability MAY be supported
Note on H43: The capability MAY be supported
Note on H44: The capability MAY be supported
Note on H45: The capability MAY be supported
Note on H46: The capability MAY be supported
Note on H47: The capability MAY be supported
Note on H48: The capability MUST be supported
Note on H49: The capability MAY be supported
Note on H50: Mutually selectable options from a set.
Note on H51: The capability MAY be supported
Note on H52: The capability MAY be supported
Note on H53: Mutually selectable options from a set.
Note on H54: Mutually selectable options from a set.
Note on H55: Mutually selectable options from a set.
Note on H56: Mutually selectable options from a set.
Note on H57: The capability MUST be supported
Note on H58: The capability MUST be supported
Note on H59: The capability MUST be supported
Note on H60: The capability MUST be supported
Note on H61: The capability MUST be supported
Note on H62: The capability MUST be supported
Note on H63: The capability MUST be supported
Note on H64: The capability MUST be supported
Note on H65: The capability MUST be supported
Note on H66: The capability MUST be supported
Note on H67: The capability MUST be supported
Note on H68: The capability MUST be supported
Note on H69: The capability MUST be supported
Note on H70: The capability MUST be supported
Note on H71: The capability MUST be supported
Note on H72: The capability MUST be supported
Note on H73: The capability MUST be supported
Note on H74: The capability MUST be supported
Note on H75: The capability MUST be supported
Note on H76: The capability MUST be supported
Note on H77: Mutually selectable options from a set.
Note on H78: Mutually selectable options from a set.
Note on H79: Mutually exclusive from a set
Note on H80: Mutually exclusive from a set
Note on H81: Mutually exclusive from a set
Note on H82: Mutually exclusive from a set
Note on H83: The capability MAY be supported
Note on H84: The capability MUST be supported
Note on H85: The capability MAY be supported
Note on H86: Mutually exclusive from a set
Note on H87: Mutually exclusive from a set
Note on H88: Mutually exclusive from a set
Note on H89: The capability MUST be supported
Note on H90: The capability MUST be supported
Note on H91: The capability MAY be supported
Note on H92: The capability MAY be supported
Note on H93: The capability MAY be supported
Note on H94: The capability MUST be supported
Note on H95: The capability MUST be supported
Note on H96: The capability MUST be supported
Note on H97: The capability MUST be supported
Note on H98: The capability MAY be supported
Note on H99: The capability MAY be supported
Note on H100: The capability MUST be supported
Note on H101: The capability MUST be supported
Note on H102: The capability MUST be supported
Note on H103: The capability MUST be supported
Note on H104: The capability MUST be supported
Note on H105: The capability MUST be supported
Note on H106: The capability MAY be supported
Note on H107: The capability MUST be supported
Note on H108: The capability MUST be supported
Note on H109: The capability MUST be supported
Note on H110: The capability MUST be supported
Note on H111: The capability MUST be supported
Note on H112: The capability MUST be supported
Note on H113: [DEVCLASS]1.7.2.2/1 OR [DEVCLASS]1.7.2.2/2 OR [DEVCLASS]1.7.2.2/3 OR [DEVCLASS]1.7.2.2/4
Note on H114: The capability MUST be supported
Note on H115: IF (MOD-CEM AND [DEVCLASS]1.6.1.2/1) 'M_ALL'; ELSE 'C31'
Note on H116: The capability MUST be supported
Note on H117: IF (MOD-CEM AND [DEVCLASS]1.6.1.2/1) 'M_ALL'; ELSE 'C31'
Note on H118: IF (MOD-CEM AND [DEVCLASS]1.6.1.2/1) 'M_ALL'; ELSE 'C31'
Note on H119: The capability MAY be supported
Note on H120: The capability MUST be supported
Note on H121: The capability MUST be supported
Note on H122: The capability MUST be supported
Note on H123: Mutually selectable options from a set.
Note on H124: Mutually selectable options from a set.
Note on H125: The capability MAY be supported
Note on H126: [DEVCLASS]1.6.3/1 AND (NDEF-INIT OR NDEF-INIT)
Note on H127: The capability MUST be supported
Note on H128: The capability MUST be supported
Note on H129: [DEVCLASS]1.6.1.1/5 OR [DEVCLASS]1.6.3/2 AND (NDEF-INIT OR NDEF-INIT)
Note on H130: The capability MUST be supported
Note on H131: The capability MUST be supported
Note on H132: The capability MUST be supported
Note on H133: Mutually exclusive from a set
Note on H134: Mutually exclusive from a set
Note on H135: T4T-MV-3.x
Note on H136: T4T-MV-3.x AND C15
Note on H137: [DEVCLASS]1.6.1.1/6 OR [DEVCLASS]1.6.1.1/7 OR [DEVCLASS]1.6.1.2/3 OR [DEVCLASS]1.6.1.2/4 OR [DEVCLASS]1.6.3/3 OR [DEVCLASS]1.6.3/4 AND (NDEF-INIT OR NDEF-INIT)
Note on H138: The capability MAY be supported
Note on H139: The capability MUST be supported
Note on H140: The capability MUST be supported
Note on H141: The capability MAY be supported
Note on H142: The capability MAY be supported
Note on H143: The capability MAY be supported
Note on H144: Mutually selectable options from a set.
Note on H145: [DEVCLASS]1.6.3/5 AND (NDEF-INIT OR NDEF-R/W)
Note on H146: The capability MAY be supported
Note on H147: The capability MAY be supported
Note on H148: [DEVCLASS]1.6.3/5 AND T5T-ERS-CMD AND (NDEF-INIT OR NDEF-R/W)
Note on H149: Mutually selectable options from a set.
Note on H150: The capability MAY be supported
Note on H151: The capability MAY be supported
Note on H152: The capability MUST be supported
Note on H153: The capability MAY be supported
Note on H154: The capability MAY be supported
Note on H155: The capability MAY be supported
Note on H156: The capability MAY be supported
Note on H157: The capability MUST be supported
Note on H158: Mutually selectable options from a set.
Note on H159: Mutually selectable options from a set.
Note on H160: The capability MAY be supported
Note on H161: The capability MAY be supported
Note on H162: Mutually exclusive from a set
Note on H163: Mutually exclusive from a set
Note on H164: The capability MUST be supported
Note on H165: The capability MUST be supported
Note on H166: The capability MUST be supported
Note on H167: The capability MUST be supported
Note on H168: The capability MUST be supported
Note on H169: The capability MUST be supported
Note on H170: The capability MAY be supported
Note on H171: The capability MUST be supported
Note on H172: The capability MUST be supported
Note on H173: The capability MUST be supported
Note on H174: The capability MAY be supported
Note on H175: The capability MAY be supported
Note on H176: The capability MAY be supported
Note on H177: The capability MUST be supported
Note on H178: The capability MUST be supported
Note on H179: The capability MAY be supported
Note on H180: The capability MUST be supported

## IXIT
IXIT
| Group ID | Group name | Item | Description | Type | Valid range | Status | Support | Comments | User Comment
43133 | 2 | IUT Reference Points | IUT-PHI0_AXIS | Reference axis where the angle φ=0. The device manufacturer SHALL also clearly mark these lines on the IUT or describe them in an attachment to the ICS form. Line orientation SHALL be indicated with an arrow. | Text |  | M | TBD
43134 | 2 | IUT Reference Points | IUT-REFERENCE-POINT(S) | The central position(s) of the operation volume on the IUT. The device manufacturer SHALL also clearly mark these points on the IUT or describe it (them) in an attachment to the ICS form | Text |  | M | TBD
43171 | 3.1.1 | Poll Mode Resolution Process | PM-RP-NO-COMMAND-TIME | tNO_COMMAND: Time when the IUT stops sending any further command. | Numeric | 0 - 99999999 | M | 7500000 | Numerical value (µs)
43172 | 3.1.1 | Poll Mode Resolution Process | PM-RP-T4AT-NFC-DEP-PRIORITY | T4AT_NFC-DEP_PRIORITY Note: For the Mobile Device for PM-RP-T4AT-NFC-DEP-PRIORITY only the value 1b is allowed. | Nominal | [1b, 0b] | C24 | 1b | 0b: NFC-DEP priority; 1b: T4AT priority
43173 | 3.1.1 | Poll Mode Resolution Process | PM-RP-RESET-DELAY-TIME | tRESETDELAY: Time when the IUT stops sending the carrier. | Numeric | 0 - 99999999 | M | 8500000 | Numerical value (µs)
43174 | 3.1.1 | Poll Mode Resolution Process | PM-RP-DISCOVERY_DURATION | Total duration of the IUT discovery loop | Numeric | 0 - 2000 | C18 | 1000 | 0 - 2000 (ms)
43211 | 3.1.10 | WLC Poller mode | TDELAY,WLC | Duration during the removal detection from when the device sets the Operating Field to the Operating Field Off condition to Operating field ON condition and performs the Technology Detection | Numeric | 0 - 99999999 | M |  | Numerical value (µs)
43212 | 3.1.10 | WLC Poller mode | Δthold,off,WLCPmax | Delta time between the thold,off requested and the start of the transition. | Numeric | 0 - 99999999 | M |  | Numerical value (µs)
43136 | 3.1.2 | Installation with NFC-A | PM-NFCA-FIRST-COMMAND | First NFC-A command in Technology Detection Activity | Nominal | [1b, 0b] | M | 1b | 0b: ALL_REQ; 1b: SENS_REQ
43137 | 3.1.2 | Installation with NFC-A | CON_DEVICES_LIMIT_A | Number of resolved NFCID1 device identifiers beyond which the collision resolution process can stop resolving when collisions are still pending. Mandatory if the ICS_ID "PNFCA-NC-NFCID1MDR" is supported | Hexadecimal | 2 - F | C1 |  | 2 - 0Fh
43139 | 3.1.3 | Installation with NFC-B | PM-NFCB-COLL-RES-SLOTS | N: Determines the number of slots available during Collision Resolution in NFC-B. | Nominal | [8, 1, 2, 4, 16] | M
43140 | 3.1.3 | Installation with NFC-B | CON_DEVICES_LIMIT_B | Number of resolved NFCID0 device identifiers beyond which the collision resolution process can stop resolving when collisions are still pending. Mandatory if the ICS_ID "PNFCB-NC-MDR" is supported. | Hexadecimal | 2 - F | C2 |  | 2 - 0Fh
43141 | 3.1.4 | Installation with NFC-F | CON_DEVICES_LIMIT_F | Attempt to resolve more devices if the number of resolved NFCID2 device identifiers during Technology Detection is lower than the CON_DEVICES_LIMIT_F value. Mandatory if the ICS_ID "PNFCF-NC-MDR" is supported. | Hexadecimal | 2 - F | C3 |  | 2 - 0Fh
43142 | 3.1.5 | Installation with NFC-V | CON_DEVICES_LIMIT_V | Number of resolved device identifiers (UIDs) beyond which the collision resolution process can stop resolving when collisions are still pending. Mandatory if the ICS_ID "PNFCV-NC-MDR" is supported | Hexadecimal | 2 - F | C4 |  | 2 - 0Fh
43179 | 3.1.6 | Type 4A/B Tag Platform | PM-T4T-PLATFORM-DID | DID value | Numeric | 0 - 14 | C19 |  | 0-14
43180 | 3.1.6 | Type 4A/B Tag Platform | PM-T4T-PLATFORM-FSDI | FSDI: Frame Size for proximity coupling Device Integer | Hexadecimal | 8 - C | M | 8 | 8-Ch
43181 | 3.1.6 | Type 4A/B Tag Platform | PM-T4BT-PLATFORM-RETRY,ATTRIB | nT4BT,RETRY,ATTRIB: Used for Exception Processing in T4BT - consecutive # ATTRIB sent | Numeric | 0 - 1 | C20 |  | 0-1
43210 | 3.1.7 | Type 5 Tag Platform | PM-T5T-RETRY-ERROR | nT5T_RETRY_ERROR: Maximum number of consecutive retries of the same frame | Numeric | 2 - 5 | M |  | 2-5
43128 | 3.1.8 | ISO-DEP | PM-ISODEP-DID-0-OPTION | DID negotiated equal to 0 is sent | Boolean |  | O | No | Yes/No
43129 | 3.1.8 | ISO-DEP | PM-ISODEP-RETRY,ACK | nISODEP,RETRY,ACK: Used for Exception Processing in T4AT and T4BT - consecutive # R(ACK) blocks sent | Numeric | 2 - 5 | M | 4 | 2-5
43130 | 3.1.8 | ISO-DEP | PM-ISODEP-RETRY,NAK | nISODEP,RETRY,NAK: Used for Exception Processing in T4AT and T4BT - consecutive # R(NAK) blocks sent | Numeric | 2 - 5 | M | 4 | 2-5
43131 | 3.1.8 | ISO-DEP | PM-ISODEP-RETRY,WTX | nISODEP,RETRY,WTX: Used for Exception Processing in T4AT and T4BT - consecutive # S(WTX) blocks sent | Numeric | 2 - 5 | M | 2 | 2-5
43132 | 3.1.8 | ISO-DEP | PM-ISODEP-RETRY,DESELECT | nISODEP,RETRY,DESELECT: Used for Exception Processing in T4AT and T4BT - consecutive # S(DESELECT) blocks sent | Numeric | 0 - 5 | M | 0 | 0-5
43164 | 3.1.9 | NFC-DEP | PM-RP-REACTIVE | REACTIVATION Used for checking reactivation of the device after FDT F, REACTIVATION or if reset is generated during the deactivation | Numeric | 0 - 1 | M |  | 0-1
43165 | 3.1.9 | NFC-DEP | PM-NFC-DEP-BR | Bri | Hexadecimal | 0 - F | M |  | 00-0FH
43166 | 3.1.9 | NFC-DEP | PM-NFC-DEP-BS | Bsi | Hexadecimal | 0 - F | M |  | 00-0FH
43167 | 3.1.9 | NFC-DEP | PM-NFC-DEP-LR | LRi: Initiator Length Reduction | Numeric | 0 - 3 | M |  | 0-3
43168 | 3.1.9 | NFC-DEP | PM-NFC-DEP-DID | DID: Initiator Device Identification Number | Numeric | 0 - 14 | C21 |  | 0-14
43169 | 3.1.9 | NFC-DEP | PM-NFC-DEP-RETRY-ATN | nNFCDEP,RETRY,ATN Used for Exception Processing in NFC-DEP - consecutive # ATN sent | Numeric | 1 - 4 | M |  | 1-4
43170 | 3.1.9 | NFC-DEP | PM-NFC-DEP-RETRY-NACK | nNFCDEP,RETRY,ATN Used for Exception Processing in NFC-DEP - consecutive # NACK sent | Numeric | 1 - 4 | M |  | 1-4
43159 | 3.2.1 | Listen Mode Execution | LM-LME-LM | TLM: Time period in the NO_REMOTE_FIELD state | Numeric | 0 - 9999 | M |  | Numerical value (µs)
43160 | 3.2.1 | Listen Mode Execution | LM-LME-TRANS | TRANSITION_PM->LM: Time period in which the NFC Forum device switches Operating Field Off state and enters Listen mode. | Numeric | 0 - 9999 | M |  | Numerical value (µs)
43135 | 3.2.2 | Installation with NFC-A | LM-NFCA-NFCID1-A | NFCID1: NFC-A identifier of the NFC Forum Device | Text |  | C5 |  | 4 or 7 or 10 bytes
43138 | 3.2.3 | Installation with NFC-B | LM-NFCB-NFCID0-SENSB | NFCID0 in SENSB_RES: NFC-B identifier of the NFC Forum Device | Text |  | C6 |  | Any 4-byte value
43161 | 3.2.4 | NFC-DEP | LM-NFC-DEP-LR | LRT: Target Length Reduction | Numeric | 0 - 3 | M |  | 0-3
43162 | 3.2.4 | NFC-DEP | LM-NFC-DEP-WT | WT: Waiting Time | Numeric | 0 - 14 | M |  | 0-14
43163 | 3.2.4 | NFC-DEP | LM-NFC-DEP-RTOX | RTOX field | Numeric | 1 - 59 | C22 |  | 1-59
43176 | 3.2.5 | Type 4A/B Tag Platform | LM-T4T-4K-EXT-APDU | Listen Device 4K Bytes APDU Support | Nominal | [1b, 0b] | O |  | 0b: 4k bytes APDU data not supported; 1b: 4k bytes APDU data supported
43177 | 3.2.5 | Type 4A/B Tag Platform | LM-T4AB-FSCI | FSCI: Frame Size for proximity Card Integer | Hexadecimal | 2 - C | M |  | 2h-Ch (4 bits)
43178 | 3.2.5 | Type 4A/B Tag Platform | LM-T4AB-SFGI | SFGI: Start-up Frame Guard time Integer | Hexadecimal | 0 - 8 | M |  | 0h-8h (4 bits)
43182 | 3.2.6 | Type 4A/B Tag Proprietary Functionality | LM-T4AB-PF-1 | C-APDU 1 | Text |  | C10 |  | Each field in hexadecimal format
43183 | 3.2.6 | Type 4A/B Tag Proprietary Functionality | LM-T4AB-PF-2 | R-APDU 1 | Text |  | C11 |  | Each field in hexadecimal format
43184 | 3.2.6 | Type 4A/B Tag Proprietary Functionality | LM-T4AB-PF-3 | C-APDU 2 | Text |  | O |  | Each field in hexadecimal format
43185 | 3.2.6 | Type 4A/B Tag Proprietary Functionality | LM-T4AB-PF-4 | R-APDU 2 | Text |  | O |  | Each field in hexadecimal format
43186 | 3.2.6 | Type 4A/B Tag Proprietary Functionality | LM-T4AB-PF-5 | C-APDU 3 | Text |  | O |  | Each field in hexadecimal format
43187 | 3.2.6 | Type 4A/B Tag Proprietary Functionality | LM-T4AB-PF-6 | R-APDU 3 | Text |  | O |  | Each field in hexadecimal format
43188 | 3.2.6 | Type 4A/B Tag Proprietary Functionality | LM-T4AB-PF-7 | C-APDU 4 | Text |  | O |  | Each field in hexadecimal format
43189 | 3.2.6 | Type 4A/B Tag Proprietary Functionality | LM-T4AB-PF-8 | R-APDU 4 | Text |  | O |  | Each field in hexadecimal format
43190 | 3.2.6 | Type 4A/B Tag Proprietary Functionality | LM-T4AB-PF-9 | C-APDU 5 | Text |  | O |  | Each field in hexadecimal format
43191 | 3.2.6 | Type 4A/B Tag Proprietary Functionality | LM-T4AB-PF-10 | R-APDU 5 | Text |  | O |  | Each field in hexadecimal format
43192 | 3.2.6 | Type 4A/B Tag Proprietary Functionality | LM-T4AB-PF-11 | C-APDU 6 | Text |  | O |  | Each field in hexadecimal format
43193 | 3.2.6 | Type 4A/B Tag Proprietary Functionality | LM-T4AB-PF-12 | R-APDU 6 | Text |  | O |  | Each field in hexadecimal format
43194 | 3.2.6 | Type 4A/B Tag Proprietary Functionality | LM-T4AB-PF-13 | C-APDU 7 | Text |  | O |  | Each field in hexadecimal format
43195 | 3.2.6 | Type 4A/B Tag Proprietary Functionality | LM-T4AB-PF-14 | R-APDU 7 | Text |  | O |  | Each field in hexadecimal format
43196 | 3.2.6 | Type 4A/B Tag Proprietary Functionality | LM-T4AB-PF-15 | C-APDU 8 | Text |  | O |  | Each field in hexadecimal format
43197 | 3.2.6 | Type 4A/B Tag Proprietary Functionality | LM-T4AB-PF-16 | R-APDU 8 | Text |  | O |  | Each field in hexadecimal format
43198 | 3.2.6 | Type 4A/B Tag Proprietary Functionality | LM-T4AB-PF-17 | C-APDU 9 | Text |  | O |  | Each field in hexadecimal format
43199 | 3.2.6 | Type 4A/B Tag Proprietary Functionality | LM-T4AB-PF-18 | R-APDU 9 | Text |  | O |  | Each field in hexadecimal format
43200 | 3.2.6 | Type 4A/B Tag Proprietary Functionality | LM-T4AB-PF-19 | C-APDU 10 | Text |  | O |  | Each field in hexadecimal format
43201 | 3.2.6 | Type 4A/B Tag Proprietary Functionality | LM-T4AB-PF-20 | C-APDU 10 | Text |  | O |  | Each field in hexadecimal format
43202 | 3.2.6 | Type 4A/B Tag Proprietary Functionality | LM-T4AB-PF-LC | Lc: Data Field Length | Hexadecimal | 0 - F7 | C15 |  | 00-F7h
43203 | 3.2.6 | Type 4A/B Tag Proprietary Functionality | LM-T4AB-PF-LE | Le: Expected Response Length | Hexadecimal | 0 - FB | C16 |  | 00-FBh
43204 | 3.2.6 | Type 4A/B Tag Proprietary Functionality | LM-T4AB-PF-PAID | P_AID: Proprietary Application Identifier | Text |  | C14 |  | Hexadecimal format
43205 | 3.2.6 | Type 4A/B Tag Proprietary Functionality | LM-T4AB-PF-CAPDU-INIT | C-APDU init | Text |  | C13 |  | Each field in hexadecimal format
43206 | 3.2.6 | Type 4A/B Tag Proprietary Functionality | LM-T4AB-PF-RAPDU | R-APDU for Select Application command | Text |  | C17 |  | Each field in hexadecimal format
43207 | 3.2.6 | Type 4A/B Tag Proprietary Functionality | LM-T4AB-PF-RAPDU-INIT | R-APDU init | Text |  | C12 |  | Each field in hexadecimal format
43208 | 3.2.7 | Type 5 Tag | T5T-MNB | Maximum Number of Blocks that can be read at once through a READ_MULTIPLE_BLOCK command | Numeric | 0 - 99999 | M |  | Min (MLEN*8, 254)/BLEN
43209 | 3.2.7 | Type 5 Tag | T5T-EMNB | Maximum Number of Blocks that can be read at once through an EXTENDED_READ_MULTIPLE_BLOCK command | Numeric | 0 - 99999 | M |  | Min (MLEN*8, 254)/BLEN
43214 | 3.2.8 | Reduced Power Mode | LM-RPM | Define the way how the Reduced power mode is enabled on the IUT | Text |  | O
43213 | 3.2.9 | WLC Listener mode | LM-LMEWLC-WPTSTOP | Define the way how the WPT Stop Request transmission is enabled on the IUT | Text |  | C23
43152 | 4.1 | LLCP General | GEN- ATR_REQ-PARAM | ATR_REQ LLC Parameters | Text |  | M |  | TLV formatted (Hex
43153 | 4.1 | LLCP General | GEN-RW | Receive Window Size | Numeric | 0 - 15 | M |  | 0-15
43154 | 4.1 | LLCP General | GEN-LTO | Link Time-out (LTO value in multiples of 10 miliseconds) | Hexadecimal | 0 - FFFF | M |  | 0-FFFF
43155 | 4.1 | LLCP General | GEN-WKS | WKS List | Hexadecimal | 0 - FFFF | M
43156 | 4.1 | LLCP General | GEN-VERSION | LLCP Specification Version | Numeric | 12 - 12 | M |  | 12
43157 | 4.1 | LLCP General | GEN-TECHNOLOGY | NFC DEP technology | Nominal | [NFC-A and NFC-F, NFC-F, NFC-A] | M |  | "NFC A" and/or "NFC F"
43158 | 4.1 | LLCP General | GEN_MIUX | MIUX value | Hexadecimal | 0 - 7FF | M |  | 000-7FFh
43149 | 4.2 | LLCP Connectionless Transport Service | CL-SAP-DYNAMIC | SAP is dynamic | Nominal | [1b, 0b] | M |  | 0b: SAP is not dynamic; 1b: SAP is dynamic
43150 | 4.2 | LLCP Connectionless Transport Service | CL-SAP-INBOUND | If SAP is not dynamic, SAP for Inbound Connection (SAPIUT,CL-IN-DEST) | Hexadecimal | 10 - 1F | M |  | 10h - 1Fh
43151 | 4.2 | LLCP Connectionless Transport Service | CL-SAP-OUTBOUND | If SAP is not dynamic, SAP for Outbound Connection (SAPIUT,CL-OUT-SRC) | Hexadecimal | 20 - 3F | M |  | 20h - 3Fh
43143 | 4.3 | LLCP Connection-Oriented Transport Service | CO-SAP-DYNAMIC | SAP is dynamic | Nominal | [1b, 0b] | M |  | 0b: SAP is not dynamic; 1b: SAP is dynamic
43144 | 4.3 | LLCP Connection-Oriented Transport Service | CO-SAP-INBOUND | If SAP is not dynamic, SAP for Inbound Connection (SAPIUT,CO-IN-DEST) | Hexadecimal | 11 - 1F | M |  | 11h - 1Fh
43145 | 4.3 | LLCP Connection-Oriented Transport Service | CO-SAP-INBOUND-NOSRV | If SAP is not dynamic, SAP (for Inbound Connection) that has no service bound to it on device | Hexadecimal | 2 - 3F | M |  | 02h-3Fh
43146 | 4.3 | LLCP Connection-Oriented Transport Service | CO-SAP-OUTBOUND | If SAP is not dynamic, SAP for Outbound Connection (SAPIUT,CO-OUT-SRC) | Hexadecimal | 20 - 3F | M |  | 20h – 3Fh
43147 | 4.3 | LLCP Connection-Oriented Transport Service | CO-PARAM-CC | CC PDU LLC Parameters | Text |  | M |  | TLV formatted (Hex)
43148 | 4.3 | LLCP Connection-Oriented Transport Service | CO-PARAM-CONNECT | CONNECT PDU LLC Parameters | Text |  | M |  | TLV formatted (Hex)
43175 | 5 | SNEP | GEN_EXTENDED_DTA_URN | URN of Extended DTA Server | Text |  | M
43127 | 6.1 | General parameters | LIS-MOD-ANT-CAT | Listen Mode Antenna Category | Nominal | [A, B, C] | M |  | "A", "B" or "C" ("C" is default)
43126 | 6.2 | 8-shaped coil position | 8-SHAPED COIL POSITION | Provide the position of the 8-shaped coil for the Analog testing. Reference distances SHALL be measured along the φ=0 axis. | Text |  | O |  | If this option is not used the position of the 8-shaped coil is defined according to the requirements in the Analog Test Specification
Note on H4: The capability MUST be supported
Note on H5: The capability MUST be supported
Note on H6: The capability MUST be supported
Note on H7: [ICS]PP-NFC-DEP
Note on H8: The capability MUST be supported
Note on H9: [ICS]IRF-COL-AVOID
Note on H10: The capability MUST be supported
Note on H11: The capability MUST be supported
Note on H12: The capability MUST be supported
Note on H13: [ICS]PNFCA-NC-NFCID1MDR
Note on H14: The capability MUST be supported
Note on H15: [ICS]PNFCB-NC-MDR
Note on H16: [ICS]PNFCF-NC-MDR
Note on H17: [ICS]PNFCV-NC-MDR
Note on H18: [ICS]PT-T4AT-NC-DID OR [ICS]PT-T4BT-NC-DID
Note on H19: The capability MUST be supported
Note on H20: [ICS]PT-PP-T4BT
Note on H21: The capability MUST be supported
Note on H22: The capability MAY be supported
Note on H23: The capability MUST be supported
Note on H24: The capability MUST be supported
Note on H25: The capability MUST be supported
Note on H26: The capability MUST be supported
Note on H27: The capability MUST be supported
Note on H28: The capability MUST be supported
Note on H29: The capability MUST be supported
Note on H30: The capability MUST be supported
Note on H31: [ICS]P-NFC-DEP-NC-DID
Note on H32: The capability MUST be supported
Note on H33: The capability MUST be supported
Note on H34: The capability MUST be supported
Note on H35: The capability MUST be supported
Note on H36: [ICS]LTD-NFCA AND NOT [ICS]L-NFCA-NC-NFCID1-DG
Note on H37: [ICS]LTD-NFCB AND NOT [ICS]L-NFCB-NC-NFCID0-DG
Note on H38: The capability MUST be supported
Note on H39: The capability MUST be supported
Note on H40: [ICS]L-NFC-DEP-NC-RTOX
Note on H41: The capability MAY be supported
Note on H42: The capability MUST be supported
Note on H43: The capability MUST be supported
Note on H44: [DEVCLASS]1.6.1.1/1 OR [DEVCLASS]1.6.1.2/1 OR [DEVCLASS]1.7.2.2/3 OR [DEVCLASS]1.7.2.2/4 OR [DEVCLASS]1.6.6/2 OR [DEVCLASS]1.6.6/3
Note on H45: [DEVCLASS]1.6.1.1/1 OR [DEVCLASS]1.6.1.2/1 OR [DEVCLASS]1.7.2.2/3 OR [DEVCLASS]1.7.2.2/4 OR [DEVCLASS]1.6.6/2 OR [DEVCLASS]1.6.6/3
Note on H46: The capability MAY be supported
Note on H47: The capability MAY be supported
Note on H48: The capability MAY be supported
Note on H49: The capability MAY be supported
Note on H50: The capability MAY be supported
Note on H51: The capability MAY be supported
Note on H52: The capability MAY be supported
Note on H53: The capability MAY be supported
Note on H54: The capability MAY be supported
Note on H55: The capability MAY be supported
Note on H56: The capability MAY be supported
Note on H57: The capability MAY be supported
Note on H58: The capability MAY be supported
Note on H59: The capability MAY be supported
Note on H60: The capability MAY be supported
Note on H61: The capability MAY be supported
Note on H62: The capability MAY be supported
Note on H63: The capability MAY be supported
Note on H64: [DEVCLASS]1.6.1.1/1 OR [DEVCLASS]1.6.1.2/1 OR [DEVCLASS]1.7.2.2/3 OR [DEVCLASS]1.7.2.2/4 OR [DEVCLASS]1.6.6/2 OR [DEVCLASS]1.6.6/3
Note on H65: [DEVCLASS]1.6.1.1/1 OR [DEVCLASS]1.6.1.2/1 OR [DEVCLASS]1.7.2.2/3 OR [DEVCLASS]1.7.2.2/4 OR [DEVCLASS]1.6.6/2 OR [DEVCLASS]1.6.6/3
Note on H66: [DEVCLASS]1.6.1.1/1 OR [DEVCLASS]1.6.1.2/1 OR [DEVCLASS]1.7.2.2/3 OR [DEVCLASS]1.7.2.2/4 OR [DEVCLASS]1.6.6/2 OR [DEVCLASS]1.6.6/3
Note on H67: [DEVCLASS]1.6.1.1/1 OR [DEVCLASS]1.6.1.2/1 OR [DEVCLASS]1.7.2.2/3 OR [DEVCLASS]1.7.2.2/4 OR [DEVCLASS]1.6.6/2 OR [DEVCLASS]1.6.6/3
Note on H68: [DEVCLASS]1.6.1.1/1 OR [DEVCLASS]1.6.1.2/1 OR [DEVCLASS]1.7.2.2/3 OR [DEVCLASS]1.7.2.2/4 OR [DEVCLASS]1.6.6/2 OR [DEVCLASS]1.6.6/3
Note on H69: [DEVCLASS]1.6.1.1/1 OR [DEVCLASS]1.6.1.2/1 OR [DEVCLASS]1.7.2.2/3 OR [DEVCLASS]1.7.2.2/4 OR [DEVCLASS]1.6.6/2 OR [DEVCLASS]1.6.6/3
Note on H70: The capability MUST be supported
Note on H71: The capability MUST be supported
Note on H72: The capability MAY be supported
Note on H73: [ICS]LWLC-WPT_STOP
Note on H74: The capability MUST be supported
Note on H75: The capability MUST be supported
Note on H76: The capability MUST be supported
Note on H77: The capability MUST be supported
Note on H78: The capability MUST be supported
Note on H79: The capability MUST be supported
Note on H80: The capability MUST be supported
Note on H81: The capability MUST be supported
Note on H82: The capability MUST be supported
Note on H83: The capability MUST be supported
Note on H84: The capability MUST be supported
Note on H85: The capability MUST be supported
Note on H86: The capability MUST be supported
Note on H87: The capability MUST be supported
Note on H88: The capability MUST be supported
Note on H89: The capability MUST be supported
Note on H90: The capability MUST be supported
Note on H91: The capability MUST be supported
Note on H92: The capability MAY be supported